## Sheet1
Table | variable | prio | Dimension format of variable | variable long name | unit | link | comment | comment author | extensive variable description | list of MIPs which request this variable
Emon | od550aerso | [5 empty] | Determined by CMIP6 stratospheric aerosol forcing data set | Twan & Thomas
| prra | [5 empty] | Large-scale precipitation (rain+snow) + Convective precipitation (rain+snow) - Snowfall: grib 128.142 + 128.143 - 128.144 | Shuting, Thomas
| mrroLi | [5 empty] | IFS Surface runoff grib 128.8 but for EC_Earth-GrIs additional melt etc is included | Shuting, Thomas
| sza | [5 empty] | In the IFS code we found: A CALL TO SUBROUTINE *SOLANG* GIVES FIELDS OF SOLAR ZENITH. Best would be to copy the IFS routine/formula to ece2cmor3 and produce this field off-line. | Gijs & Thomas
| prhmax | [5 empty] | Avaialbe in IFS by postprocessing hourly data into maximum for the month | Twan & Thomas
| uqint | [5 empty] | Available in IFS, via postprocessing the vertical integral can be taken of the following grib 128.131 * 128.133 | Gijs & Thomas
| vqint | [5 empty] | Available in IFS, via postprocessing the vertical integral can be taken of the following grib 128.132 * 128.133 | Gijs & Thomas
| intuaw | [5 empty] | Not available in the standard IFS output. However, per layer the Specific humidity (grib 128.133 + unit conversion) can be multiplied by the U component of wind (grib 128.131) and this needs to be vertically integrated. | Gijs & Thomas
| intvaw | [5 empty] | Not available in the standard IFS output. However, per layer the Specific humidity (grib 128.133 + unit conversion) can be multiplied by the V component of wind (grib 128.132) and this needs to be vertically integrated. | Gijs & Thomas
| intuadse | [5 empty] | Not available in the standard IFS output. However, per layer the specific heat capacity of dry air (1005.7 J kg-1 K-1) can be multiplied by the Temperature (grib 128.130) times the V component of wind (grib 128.132) + the geopotential height (grib 128.129) and this needs to be vertically integrated times the air density per layer. | Gijs & Thomas
| intvadse | [5 empty] | Not available in the standard IFS output. However, per layer the specific heat capacity of dry air (1005.7 J kg-1 K-1) can be multiplied by the Temperature (grib 128.130) times the U component of wind (grib 128.131) + the geopotential height (grib 128.129) and this needs to be vertically integrated times the air density per layer. | Gijs & Thomas
LImon | orogIs | [5 empty] | This is grib 128.129 at surface. But be aware not missing up with the grib 128.129 for free atmospehre. | Shuting
| longitude | [5 empty] | This site lon,lat is specifed by the experiment we guess, and should be available in the netcdf file. So far it doesn't seem to be specified in the data request: in the CMIP6_coordinate.json table file the requested": "" is empty for site. | Gijs & Thomas
| latitude | [5 empty] | This site lon,lat is specifed by the experiment we guess, and should be available in the netcdf file. So far it doesn't seem to be specified in the data request: in the CMIP6_coordinate.json table file the requested": "" is empty for site. | Gijs & Thomas
Eday | tsland | 1 | longitude latitude time | Surface Temperature | K | web | Available: This coincides with skin temperature (code 235) | Andrea Alessandri, Franco Catalano, Emanuel Dutra | Temperature of the lower boundary of the atmosphere | LS3MIP
Eday | cnc | 1 | longitude latitude time | Canopy covered area percentage | % | web | Available: Sum of [CVL (code: 27) + CVH (code: 28)] | Andrea Alessandri, Franco Catalano | X_area_fraction' means the fraction of horizontal area occupied by X. 'X_area' means the horizontal area occupied by X within the grid cell. 'Vegetation' means any plants e.g. trees, shrubs, grass. | LS3MIP
Efx | wilt | [5 empty] | Wilting point is defined in HTESSEL as a fraction (different for each soil texture in HTESSEL; variable slt grib code 43 - Table 128) of field capacity. (Alessandri A.: an Effective Wilting Point can be defined ... same as below discussion for the field capacity) | Andrea & Thomas
Efx | fldcapacity | [5 empty] | Maximum amount of water the soil can hold (different for each soil texture in HTESSEL; variable slt grib code 43 - Table 128). It is constant map in time in H-TESSEL (Alessandri A.: an Effective Field Capacity can be defined for coupling analysis pourpouses that will change with the effective vegetation cover; as soon as we have daily effective vegetation cover in the outputs we can compute as well the Effective Field capacity). | Andrea & Thomas
Efx | clayfrac | [5 empty] | soil texture (could be derived by soil HTESSEL soil types [1-6]: variable slt grib code 43 - Table 128): very fine (& fine?) in H-TESSEL boundary condition constant in time. It is available in a kind of mask: for each type a number 1-6 if this type at a lon,lat location the number corresponding with this type is in the mask. (No grib code we think.) | Andrea & Thomas
Efx | siltfrac | [5 empty] | soil texture (could be derived by soil HTESSEL soil types [1-6]: variable slt grib code 43 - Table 128): medium (& medium fine?) in H-TESSEL boundary condition constant in time. It is available in a kind of mask: for each type a number 1-6 if this type at a lon,lat location the number corresponding with this type is in the mask. (No grib code we think.) | Andrea & Thomas
Efx | sandfrac | [5 empty] | soil texture (could be derived by soil HTESSEL soil types [1-6]: variable slt grib code 43 - Table 128): coarse in H-TESSEL boundary condition constant in time. It is available in a kind of mask: for each type a number 1-6 if this type at a lon,lat location the number corresponding with this type is in the mask. (No grib code we think.) | Andrea & Thomas
Efx | ksat | [5 empty] | H-TESSEL parameters inside the model that is prescribed for each dominant soil texture (not in the output; no grib code associated). | Andrea & Thomas
Efx | rootdsl | [5 empty] | H-TESSEL parameters inside the model that is prescribed for each dominant soil texture (not in the output, no grib code associated). | Andrea & Thomas
Efx | slthick | [5 empty] | Available in IFS: independent of lon, lat. Top soil layer: 0-7 cm, Soil layer 2: 7-28 cm, Soil layer 3: 28-100 cm, Soil layer 4: 100-289 cm, added as issue #126 | Gijs & Thomas
| cllcalipso | [5 empty] | COSP grib 126.40 CVEXTR2(1)='CALIPSO_LCC' | Klaus
| clmcalipso | [5 empty] | COSP grib 126.41 CVEXTR2(2)='CALIPSO_MCC' | Klaus
| clhcalipso | [5 empty] | COSP grib 126.42 CVEXTR2(3)='CALIPSO_HCC' | Klaus
| cltcalipso | [5 empty] | COSP grib 126.43 CVEXTR2(4)='CALIPSO_TCC' | Klaus
| cltisccp | [5 empty] | COSP grib 126.44 CVEXTR2(5)='ISCCP_TOTALCLD' | Klaus
| pctisccp | [5 empty] | COSP grib 126.45 CVEXTR2(6)='ISCCP_MEANPTOP' | Klaus
| albisccp | [5 empty] | COSP grib 126.46 CVEXTR2(7)='ISCCP_MEANALBCLD' | Klaus
| rlutaf | [5 empty] | grib 126.73 Available from double radiation call in IFS. PEXTRA issue #403 aerosol free | Twan & Thomas
| rlutcsaf | [5 empty] | grib 126.72 Available from double radiation call in IFS. PEXTRA issue #403 aerosol free | Twan & Thomas
| rsutaf | [5 empty] | grib 128.212-126.069 Available from double radiation call in IFS. PEXTRA issue #403 aerosol free | Twan & Thomas
| cdnc | [5 empty] | Grib 126.20 / 126.22 in namelist.ifs.cloudact+diag.sh CVEXTRA(1)='CDNC' which is a PEXTRA variable. | Twan & Thomas
| tntr | [5 empty] | grib 126.95 Available in IFS: T-tendency from radiation: grib 128.95 | Twan, Thomas & Gijs
| tntc | [5 empty] | grib 126.105 Available in IFS: T-tendency from convection : grib 128.105 | Twan, Thomas & Gijs
| tnhus | [5 empty] | Grib 126.94 + 126.99 + 126.106 + 126.110 Adding all the q-tendencies, thus: grib 128.94 + 128.99 + 128.106 + 128.110. Alternatively, in IFS: just estimating the delta q per month. So far no direct grib code for the totoal q-tendency found | Twan, Thomas & Gijs
| tnhusc | [5 empty] | grib 126.106 Available in IFS: q-tendency from convection: grib 128.106 | Twan, Thomas & Gijs
| tnhusmp | [5 empty] | grib 126.99 + 126.106 + 126.110 Adding all the q-tendencies without advection, thus: grib 128.99 + 128.106 + 128.110. | Twan, Thomas & Gijs
LImon | sftgrf | [5 empty] | For Greenland this is the same as above sftgif. We do not have Antarctic ice sheet. | Shuting
LImon | sncIs | [5 empty] | Not available in IFS. Although it could be calculated from tile fractions and written out as extra output | Shuting
LImon | sftgif | [5 empty] | This is the land ice mask and will be an extra variable in IFS (thomas: via PEXTRA?) | Shuting
| areacellg | [5 empty] | Available in PISM. This is the ice sheet mask (in fraction) defined in the ice sheet model grid | Shuting
Eday | nudgincsm | 1 | longitude latitude time | Nudging Increment of Water in Soil Mositure | kg m-2 | web | need to be saved: Have to be made available via PEXTRA, upto now with some non-defined or adhoc grib code. Nudincsm is, consistent with sm, saved for each of the four soil layers separately and has to be treated as sm. I am not sure, whether in the cmorization mrso is the total column of soil moisture, though. | Emanuel Dutra, Wilhelm May, Thomas Reerink | A 'nudging increment' refers to an amount added to parts of a model system. The phrase 'nudging_increment_in_X' refers to an increment in quantity X over a time period which should be defined in the bounds of the time coordinate. 'Content' indicates a quantity per unit area. 'Water' means water in all phases. The mass content of water in soil refers to the vertical integral from the surface down to the bottom of the soil model. The 'soil content' of a quantity refers to the vertical integral from the surface down to the bottom of the soil model. For the content between specified levels in the soil, standard names including 'content_of_soil_layer' are used. | LS3MIP
Eday | nudgincswe | 1 | longitude latitude time | Nudging Increment of Water in Snow | kg m-2 | web | need to be saved: Have to be made available via PEXTRA, upto now with some non-defined or adhoc grib code. | Emanuel Dutra, Wilhelm May, Thomas Reerink | A 'nudging increment' refers to an amount added to parts of a model system. The phrase 'nudging_increment_in_X' refers to an increment in quantity X over a time period which should be defined in the bounds of the time coordinate. The surface called 'surface' means the lower boundary of the atmosphere. 'Amount' means mass per unit area. 'Snow and ice on land' means ice in glaciers, ice caps, ice sheets & shelves, river and lake ice, any other ice on a land surface, such as frozen flood water, and snow lying on such ice or on the land surface. | LS3MIP