## Sheet1
Table | variable | prio | Dimension format of variable | variable long name | unit | link | comment | comment author | extensive variable description | list of MIPs which request this variable
Efx | fldcapacity | 1 | longitude latitude sdepth | Field Capacity | % | 0 | Maximum amount of water the soil can hold (different for each soil texture in HTESSEL; variable slt grib code 43 - Table 128). It is constant map in time in H-TESSEL (Alessandri A.: an Effective Field Capacity can be defined for coupling analysis pourpouses that will change with the effective vegetation cover; as soon as we have daily effective vegetation cover in the outputs we can compute as well the Effective Field capacity). | Andrea & Thomas | The field capacity of soil is the maximum content of water it can retain against gravitational drainage. Provide as a percentage of the soil volume. | LS3MIP
Efx | ksat | 1 | longitude latitude sdepth | Saturated Hydraulic Conductivity | micron s-1 | 0 | H-TESSEL parameters inside the model that is prescribed for each dominant soil texture (not in the output; no grib code associated). | Andrea & Thomas | Hydraulic conductivity is the constant k in Darcy's Law q=-k grad h for fluid flow q (volume transport per unit area i.e. velocity) through a porous medium, where h is the hydraulic head (pressure expressed as an equivalent depth of water). | LS3MIP
Efx | rootdsl | 1 | longitude latitude sdepth | Root Distribution | kg m-2 | 0 | H-TESSEL parameters inside the model that is prescribed for each dominant soil texture (not in the output, no grib code associated). | Andrea & Thomas | Mass of carbon in roots. | LS3MIP
Efx | sftflf | 2 | longitude latitude | Floating Ice Shelf Area Percentage | % | 0 | Not available in LIM | David Docquier, Thomas | Percentage of grid cell covered by floating ice shelf, the component of the ice sheet that is flowing over sea water | CMIP,ISMIP6
Efx | vegHeight | 2 | longitude latitude | Height of the Vegetation Canopy | m | 0 | Can not be produced by LPJ-GUESS: Only tree that has a height | David Warlind | Vegetation height averaged over all vegetation types and over the vegetated fraction of a grid cell. | CMIP,DCPP,PAMIP,PMIP
Efx | wilt | 1 | longitude latitude sdepth | Wilting Point | % | 0 | Wilting point is defined in HTESSEL as a fraction (different for each soil texture in HTESSEL; variable slt grib code 43 - Table 128) of field capacity. (Alessandri A.: an Effective Wilting Point can be defined ... same as below discussion for the field capacity) | Andrea & Thomas | Percentage water content of soil by volume at the wilting point. The wilting point of soil is the water content below which plants cannot extract sufficient water to balance their loss through transpiration. | LS3MIP
6hrLev | bs550aer | 1 | longitude latitude time1 lambda550nm scatter180 | Aerosol Backscatter Coefficient | m-1 sr-1 | 0 | Not available in IFS, neither in TM5. | Twan & Thomas | Aerosol Backscatter at 550nm and 180 degrees, computed from extinction and lidar ratio | AerChemMIP
Oyr | arag | 2 | longitude latitude olevel time | Aragonite Concentration | mol m-3 | 0 | Not available | Raffaele Bernardello | Sum of particulate aragonite components (e.g. Phytoplankton, Detrital, etc.) | AerChemMIP,CMIP,GeoMIP,LUMIP,OMIP,PMIP,VIACSAB
Oyr | bacc | 3 | longitude latitude olevel time | Bacterial Carbon Concentration | mol m-3 | 0 | Not available | Raffaele Bernardello | Sum of bacterial carbon component concentrations | AerChemMIP,CMIP,GeoMIP,LUMIP,OMIP,PMIP,VIACSAB
Oyr | bddtalk | 3 | longitude latitude olevel time | Rate of Change of Alkalinity Due to Biological Activity | mol m-3 s-1 | 0 | Not available in NEMO-PISCES. Only available in vertically integrated form: INTdtAlk | Torben, Raffaele Bernardello | Net total of biological terms in time rate of change of alkalinity | AerChemMIP,CMIP,GeoMIP,LUMIP,OMIP,VIACSAB
Oyr | bddtdic | 3 | longitude latitude olevel time | Rate of Change of Dissolved Inorganic Carbon Due to Biological Activity | mol m-3 s-1 | 0 | Not available in NEMO-PISCES. Only available in vertically integrated form: INTdtDIC | Torben, Raffaele Bernardello | Net total of biological terms in time rate of change of dissolved inorganic carbon | AerChemMIP,CMIP,GeoMIP,LUMIP,OMIP,VIACSAB
Oyr | bddtdife | 3 | longitude latitude olevel time | Rate of Change of Dissolved Inorganic Iron Due to Biological Activity | mol m-3 s-1 | 0 | Not available in NEMO-PISCES. Only available in vertically integrated form: INTdtFer | Torben, Raffaele Bernardello | Net total of biological terms in time rate of change of dissolved inorganic iron | AerChemMIP,CMIP,GeoMIP,LUMIP,OMIP,VIACSAB
Oyr | bddtdin | 3 | longitude latitude olevel time | Rate of Change of Nitrogen Nutrient Due to Biological Activity | mol m-3 s-1 | 0 | Not available in NEMO-PISCES. Only available in vertically integrated form: INTdtDIN | Torben, Raffaele Bernardello | Net total of biological terms in time rate of change of nitrogen nutrients (e.g. NO3+NH4) | AerChemMIP,CMIP,GeoMIP,LUMIP,OMIP,VIACSAB
Oyr | bddtdip | 3 | longitude latitude olevel time | Rate of Change of Dissolved Phosphorus Due to Biological Activity | mol m-3 s-1 | 0 | Not available in NEMO-PISCES. Only available in vertically integrated form: INTdtDIP | Torben, Raffaele Bernardello | Net of biological terms in time rate of change of dissolved phosphate | AerChemMIP,CMIP,GeoMIP,LUMIP,OMIP,VIACSAB
Oyr | bddtdisi | 3 | longitude latitude olevel time | Rate of Change of Dissolved Inorganic Silicon Due to Biological Activity | mol m-3 s-1 | 0 | Not available in NEMO-PISCES. Only available in vertically integrated form: INTdtSil | Torben, Raffaele Bernardello | Net of biological terms in time rate of change of dissolved inorganic silicon | AerChemMIP,CMIP,GeoMIP,LUMIP,OMIP,VIACSAB
Oyr | chlcalc | 2 | longitude latitude olevel time | Mass Concentration of Calcareous Phytoplankton Expressed as Chlorophyll in Sea Water | kg m-3 | 0 | Probably not in NEMO-PISCES (at least not found in the relevant xml files). BSC check? | Torben | chlorophyll concentration from the calcite-producing phytoplankton component alone | AerChemMIP,CMIP,GeoMIP,LUMIP,OMIP
Oyr | chldiaz | 2 | longitude latitude olevel time | Mass Concentration of Diazotrophs Expressed as Chlorophyll in Sea Water | kg m-3 | 0 | Probably not in NEMO-PISCES (at least not found in the relevant xml files). BSC check? | Torben | Chlorophyll concentration from the diazotrophic phytoplankton component alone | AerChemMIP,CMIP,GeoMIP,LUMIP,OMIP
Oyr | chlpico | 2 | longitude latitude olevel time | Mass Concentration of Picophytoplankton Expressed as Chlorophyll in Sea Water | kg m-3 | 0 | Probably not in NEMO-PISCES (at least not found in the relevant xml files). BSC check? | Torben | chlorophyll concentration from the picophytoplankton (<2 um) component alone | AerChemMIP,CMIP,GeoMIP,LUMIP,OMIP
Oyr | co3satarag | 2 | longitude latitude olevel time | Mole Concentration of Carbonate Ion in Equilibrium with Pure Aragonite in Sea Water | mol m-3 | 0 | Not available | Raffaele Bernardello | Mole concentration (number of moles per unit volume: molarity) of the carbonate anion (CO3) for sea water in equilibrium with pure Aragonite. Aragonite (CaCO3) is a mineral that is a polymorph of calcium carbonate. | AerChemMIP,CMIP,GeoMIP,LUMIP,OMIP,VIACSAB
Oyr | darag | 2 | longitude latitude olevel time | Aragonite Dissolution | mol m-3 s-1 | 0 | Probably not in NEMO-PISCES (at least not found in the relevant xml files). Not available. | Torben, Raffaele Bernardello | Rate of change of Aragonite carbon mole concentration due to dissolution | AerChemMIP,CMIP,GeoMIP,LUMIP,OMIP,VIACSAB
Oyr | dissi13c | 1 | longitude latitude olevel time | Dissolved Inorganic Carbon-13 Concentration | mol m-3 | 0 | Not available in PISCES | Raffaele Bernardello | Dissolved inorganic carbon-13 (CO3+HCO3+H2CO3) concentration | AerChemMIP,CMIP,GeoMIP,LUMIP,OMIP
Oyr | dissi14cabio | 1 | longitude latitude olevel time | Abiotic Dissolved Inorganic Carbon-14 Concentration | mol m-3 | 0 | Not available | Raffaele Bernardello | Abiotic Dissolved inorganic carbon-14 (CO3+HCO3+H2CO3) concentration | AerChemMIP,CMIP,GeoMIP,LUMIP,OMIP
Oyr | dissicabio | 1 | longitude latitude olevel time | Abiotic Dissolved Inorganic Carbon Concentration | mol m-3 | 0 | Not available in PISCES | Raffaele Bernardello | Abiotic Dissolved inorganic carbon (CO3+HCO3+H2CO3) concentration | AerChemMIP,CMIP,GeoMIP,LUMIP,OMIP
Oyr | dissicnat | 1 | longitude latitude olevel time | Natural Dissolved Inorganic Carbon Concentration | mol m-3 | 0 | Will be only for OMIP manually added: DIC_E3T/e3t in simulation where ocean biogeochemistry sees preindustrial atmospheric pCO2 but initial conditions and forcings are identical to historical. This variable will be delivered for OMIP but seems unlikely to be delivered for C4MIP. This is because it requires running twice simulations. | Raffaele Bernardello | Dissolved inorganic carbon (CO3+HCO3+H2CO3) concentration at preindustrial atmospheric xCO2 | AerChemMIP,CMIP,GeoMIP,LUMIP,OMIP
Oyr | dmso | 2 | longitude latitude olevel time | Mole Concentration of Dimethyl Sulphide in Sea Water | mol m-3 | 0 | Probably not in NEMO-PISCES (at least not found in the relevant xml files). Not available. | Torben, Raffaele Bernardello | Mole concentration of dimethyl sulphide in water | AerChemMIP,CMIP,GeoMIP,LUMIP,OMIP,VIACSAB
Oyr | exparag | 2 | longitude latitude olevel time | Downward Flux of Aragonite | mol m-2 s-1 | 0 | Not available inLPJ-GUESS. Not available in PISCES, which means not available in NEMO. | David Warlind, Raffaele Bernardello | Downward flux of Aragonite | AerChemMIP,CMIP,GeoMIP,LUMIP,OMIP,VIACSAB
Oyr | expcalc | 2 | longitude latitude olevel time | Downward Flux of Calcite | mol m-2 s-1 | 0 | Can not be produced by LPJ-GUESS: Pisces? | David Warlind | Downward flux of Calcite | AerChemMIP,CMIP,GeoMIP,LUMIP,OMIP,PMIP,VIACSAB
Oyr | expfe | 2 | longitude latitude olevel time | Sinking Particulate Iron Flux | mol m-2 s-1 | 0 | Can not be produced by LPJ-GUESS: Pisces? | David Warlind | In accordance with common usage in geophysical disciplines, 'flux' implies per unit area, called 'flux density' in physics. 'Sinking' is the gravitational settling of particulate matter suspended in a liquid. A sinking flux is positive downwards and is calculated relative to the movement of the surrounding fluid. | AerChemMIP,CMIP,GeoMIP,LUMIP,OMIP,VIACSAB
Oyr | expsi | 2 | longitude latitude olevel time | Sinking Particulate Silicon Flux | mol m-2 s-1 | 0 | Can not be produced by LPJ-GUESS: Pisces? | David Warlind | In accordance with common usage in geophysical disciplines, 'flux' implies per unit area, called 'flux density' in physics. 'Sinking' is the gravitational settling of particulate matter suspended in a liquid. A sinking flux is positive downwards and is calculated relative to the movement of the surrounding fluid. | AerChemMIP,CMIP,GeoMIP,LUMIP,OMIP,PMIP,VIACSAB
Oyr | fescav | 3 | longitude latitude olevel time | Non-Biogenic Iron Scavenging | mol m-3 s-1 | 0 | Probably not in NEMO-PISCES (at least not found in the relevant xml files). Not available. | Torben, Raffaele Bernardello | Dissolved Fe removed through nonbiogenic scavenging onto particles | AerChemMIP,CMIP,GeoMIP,LUMIP,OMIP,VIACSAB
Oyr | fg13co2 | 1 | longitude latitude time | Surface Downward Mass Flux of Carbon-13 as 13CO2 [kgC m-2 s-1] | kg m-2 s-1 | 0 | Not available in PISCES | Raffaele Bernardello | Gas exchange flux of carbon-13 as CO2 (positive into ocean) | AerChemMIP,CMIP,GeoMIP,LUMIP,OMIP
Oyr | fg14co2abio | 1 | longitude latitude time | Surface Downward Mass Flux of Carbon-14 as Abiotic 14CO2 [kgC m-2 s-1] | kg m-2 s-1 | 0 | Can not be produced by LPJ-GUESS: Not available in Pisces. | David Warlind, Raffaele Bernardello | Gas exchange flux of abiotic 14CO2 (positive into ocean) | AerChemMIP,CMIP,GeoMIP,LUMIP,OMIP
Oyr | fgco2abio | 1 | longitude latitude time | Surface Downward Mass Flux of Carbon as Abiotic CO2 [kgC m-2 s-1] | kg m-2 s-1 | 0 | Not available inLPJ-GUESS. Not available in PISCES, which means not available in NEMO. | David Warlind, Raffaele Bernardello | Gas exchange flux of abiotic CO2 (positive into ocean) | AerChemMIP,CMIP,GeoMIP,LUMIP,OMIP
Oyr | fgco2nat | 1 | longitude latitude time | Surface Downward Mass Flux of Carbon as Natural CO2 [kgC m-2 s-1] | kg m-2 s-1 | 0 | Can not be produced by LPJ-GUESS. In PISCES: Cflx*12/1.e3 - in simulation where ocean biogeochemistry sees preindustrial atmospheric pCO2 but initial conditions and forcings are identical to historical. This variable will be delivered for OMIP but seems unlikely to be delivered for C4MIP. This is because it requires running twice simulations. | David Warlind, Raffaele Bernardello | Gas exchange flux of natural CO2 (positive into ocean) | AerChemMIP,CMIP,GeoMIP,LUMIP,OMIP
Oyr | parag | 2 | longitude latitude olevel time | Aragonite Production | mol m-3 s-1 | 0 | Probably not in NEMO-PISCES (at least not found in the relevant xml files). Not available. | Torben, Raffaele Bernardello | Production rate of Aragonite, a mineral that is a polymorph of calcium carbonate. The chemical formula of aragonite is CaCO3. | AerChemMIP,CMIP,GeoMIP,LUMIP,OMIP,VIACSAB
Oyr | phabio | 1 | longitude latitude olevel time | Abiotic pH | 1 | 0 | Not available in PISCES | Raffaele Bernardello | negative log10 of hydrogen ion concentration with the concentration expressed as mol H kg-1 (abiotic component).. | AerChemMIP,CMIP,GeoMIP,LUMIP,OMIP
Oyr | phnat | 1 | longitude latitude olevel time | Natural pH | 1 | 0 | Will be only for OMIP manually added: PH in simulation where ocean biogeochemistry sees preindustrial atmospheric pCO2 but initial conditions and forcings are identical to historical. This variable will be delivered for OMIP but seems unlikely to be delivered for C4MIP. This is because it requires running twice simulations. | Raffaele Bernardello | negative log10 of hydrogen ion concentration with the concentration expressed as mol H kg-1. | AerChemMIP,CMIP,GeoMIP,LUMIP,OMIP
Oyr | phycalc | 3 | longitude latitude olevel time | Mole Concentration of Calcareous Phytoplankton Expressed as Carbon in Sea Water | mol m-3 | 0 | Not available | Raffaele Bernardello | carbon concentration from calcareous (calcite-producing) phytoplankton component alone | AerChemMIP,CMIP,GeoMIP,LUMIP,OMIP,PMIP,VIACSAB
Oyr | phydiaz | 3 | longitude latitude olevel time | Mole Concentration of Diazotrophs Expressed as Carbon in Sea Water | mol m-3 | 0 | Not available | Raffaele Bernardello | carbon concentration from the diazotrophic phytoplankton component alone | AerChemMIP,CMIP,GeoMIP,LUMIP,OMIP,PMIP,VIACSAB
Oyr | phyn | 2 | longitude latitude olevel time | Mole Concentration of Total Phytoplankton Expressed as Nitrogen in Sea Water | mol m-3 | 0 | Probably not in NEMO-PISCES (at least not found in the relevant xml files). BSC check? | Torben | sum of phytoplankton nitrogen component concentrations | AerChemMIP,CMIP,GeoMIP,LUMIP,OMIP
Oyr | phyp | 2 | longitude latitude olevel time | Mole Concentration of Total Phytoplankton Expressed as Phosphorus in Sea Water | mol m-3 | 0 | Probably not in NEMO-PISCES (at least not found in the relevant xml files). BSC check? | Torben | sum of phytoplankton phosphorus components | AerChemMIP,CMIP,GeoMIP,LUMIP,OMIP
Oyr | phypico | 3 | longitude latitude olevel time | Mole Concentration of Picophytoplankton Expressed as Carbon in Sea Water | mol m-3 | 0 | Not available in NEMO-OPA. | Torben, Raffaele Bernardello | carbon concentration from the picophytoplankton (<2 um) component alone | AerChemMIP,CMIP,GeoMIP,LUMIP,OMIP,PMIP,VIACSAB
Oyr | pon | 2 | longitude latitude olevel time | Mole Concentration of Particulate Organic Matter Expressed as Nitrogen in Sea Water | mol m-3 | 0 | Probably not in NEMO-PISCES (at least not found in the relevant xml files). BSC check? | Torben | sum of particulate organic nitrogen component concentrations | AerChemMIP,CMIP,GeoMIP,LUMIP,OMIP
Oyr | pop | 2 | longitude latitude olevel time | Mole Concentration of Particulate Organic Matter Expressed as Phosphorus in Sea Water | mol m-3 | 0 | Probably not in NEMO-PISCES (at least not found in the relevant xml files). BSC check? | Torben | sum of particulate organic phosphorus component concentrations | AerChemMIP,CMIP,GeoMIP,LUMIP,OMIP
Oyr | ppcalc | 3 | longitude latitude olevel time | Net Primary Mole Productivity of Carbon by Calcareous Phytoplankton | mol m-3 s-1 | 0 | Not available inLPJ-GUESS. Not available in PISCES, which means not available in NEMO. | David Warlind, Raffaele Bernardello | Primary (organic carbon) production by the calcite-producing phytoplankton component alone | AerChemMIP,CMIP,GeoMIP,LUMIP,OMIP
Oyr | ppdiat | 3 | longitude latitude olevel time | Net Primary Organic Carbon Production by Diatoms | mol m-3 s-1 | 0 | Can not be produced by LPJ-GUESS: Pisces? | David Warlind | Primary (organic carbon) production by the diatom component alone | AerChemMIP,CMIP,GeoMIP,LUMIP,OMIP,VIACSAB
Oyr | ppdiaz | 3 | longitude latitude olevel time | Net Primary Mole Productivity of Carbon by Diazotrophs | mol m-3 s-1 | 0 | Not available inLPJ-GUESS. Not available in PISCES, which means not available in NEMO. | David Warlind, Raffaele Bernardello | Primary (organic carbon) production by the diazotrophic phytoplankton component alone | AerChemMIP,CMIP,GeoMIP,LUMIP,OMIP
Oyr | ppmisc | 3 | longitude latitude olevel time | Net Primary Organic Carbon Production by Other Phytoplankton | mol m-3 s-1 | 0 | Can not be produced by LPJ-GUESS: Pisces? | David Warlind | Primary (organic carbon) production by other phytoplankton components alone | AerChemMIP,CMIP,GeoMIP,LUMIP,OMIP,VIACSAB
Oyr | pppico | 3 | longitude latitude olevel time | Net Primary Mole Productivity of Carbon by Picophytoplankton | mol m-3 s-1 | 0 | Not available inLPJ-GUESS. Not available in PISCES, which means not available in NEMO. | David Warlind, Raffaele Bernardello | Primary (organic carbon) production by the picophytoplankton (<2 um) component alone | AerChemMIP,CMIP,GeoMIP,LUMIP,OMIP
Oyr | talknat | 1 | longitude latitude olevel time | Natural Total Alkalinity | mol m-3 | 0 | Not available in NEMO-OPA. | Torben | total alkalinity equivalent concentration (including carbonate, borate, phosphorus, silicon, and nitrogen components) at preindustrial atmospheric xCO2 | AerChemMIP,CMIP,GeoMIP,LUMIP,OMIP
Oyr | volcello | 1 | longitude latitude olevel time | Ocean Grid-Cell Volume | m3 | 0 | Not available in NEMO-OPA. | Raffaele Bernardello | grid-cell volume ca. 2000. | AerChemMIP,CMIP,GeoMIP,LUMIP,OMIP
Oyr | zmisc | 3 | longitude latitude olevel time | Mole Concentration of Other Zooplankton Expressed as Carbon in Sea Water | mol m-3 | 0 | Not available | Raffaele Bernardello | carbon from additional zooplankton component concentrations alone (e.g. Micro, meso). Since the models all have different numbers of components, this variable has been included to provide a check for intercomparison between models since some phytoplankton groups are supersets. | AerChemMIP,C4MIP,CMIP,GeoMIP,LUMIP,OMIP,PMIP,VIACSAB
ImonGre | orog | 1 | xgre ygre time | Surface Altitude | m | 0 | Can not be produced by LPJ-GUESS: H-TESSEL? | David Warlind | The surface called 'surface' means the lower boundary of the atmosphere. Altitude is the (geometric) height above the geoid, which is the reference geopotential surface. The geoid is similar to mean sea level. | ISMIP6
CFday | ccb | 1 | longitude latitude time | Air Pressure at Convective Cloud Base | Pa | 0 | Too much effort?: convective cloud cover ccc[128185 i.e in table 128] > 0.5 or > 0.0, this mask combine with cloud base height cbh[228023], therafter with surface pressure sp[134] and lapse rate the cct can be calculated |  | Where convective cloud is present in the grid cell, the instantaneous cloud base altitude should be that of the bottom of the lowest level containing convective cloud. Missing data should be reported in the absence of convective cloud. The time mean should be calculated from these quantities averaging over occasions when convective cloud is present only, and should contain missing data for occasions when no convective cloud is present during the meaning period. | CFMIP,HighResMIP
CFday | cct | 1 | longitude latitude time | Air Pressure at Convective Cloud Top | Pa | 0 | No cloud top height in IFS output, thus no | Gijs & Thomas | Where convective cloud is present in the grid cell, the instantaneous cloud top altitude should be that of the top of the highest level containing convective cloud. Missing data should be reported in the absence of convective cloud. The time mean should be calculated from these quantities averaging over occasions when convective cloud is present only, and should contain missing data for occasions when no convective cloud is present during the meaning period. | CFMIP,HighResMIP
CFday | clcalipso | 1 | longitude latitude alt40 time | CALIPSO Percentage Cloud Cover | % | 0 | COSP output, currently not available from IFS | Klaus | Percentage cloud cover in CALIPSO standard atmospheric layers. | CFMIP,HighResMIP
CFday | clisccp | 1 | longitude latitude plev7c tau time | ISCCP Cloud Area Percentage | % | 0 | COSP output, currently not available from IFS | Klaus | Percentage cloud cover in optical depth categories. | CFMIP,HighResMIP
CFday | mc | 1 | longitude latitude alevhalf time | Convective Mass Flux | kg m-2 s-1 | 0 | Too much effort?: IFS var in PEXTRA, the CUFLXN routine produces PFMU (MASSFLUX IN UPDRAFTS) and PFMD (MASSFLUX DOWNDRAFTS) KG/(M2*S) which can be combined. Which gib code?, via?: sources/ifs-36r4/src/ifs/phys_ec/callpar.F90 in variables PGFL(JL,JK,YERA40(5)%MP) and PGFL(JL,JK,YERA40(6)%MP) |  | The net mass flux should represent the difference between the updraft and downdraft components. The flux is computed as the mass divided by the area of the grid cell. | CFMIP,HighResMIP
Eyr | zfullo | 1 | longitude latitude olevel time | Depth Below Geoid of Ocean Layer | m | 0 |  | David Warlind | Depth below geoid | C4MIP,DCPP,LUMIP,PAMIP
EdayZ | epfy | 1 | latitude plev39 time | Northward Component of the Eliassen-Palm Flux | m3 s-2 | 0 | Not available in IFS. | Twan & Thomas | Transformed Eulerian Mean Diagnostics Meridional component Fy of Eliassen-Palm (EP) flux (Fy, Fz) derived from 6hr or higher frequency fields (use daily fields or 12 hr fields if the 6 hr are not available). Please use the definitions given by equation 3.5.3a of Andrews, Holton and Leovy text book, but scaled by density to have units m3 s-2. | DynVarMIP
EdayZ | epfz | 1 | latitude plev39 time | Upward Component of the Eliassen-Palm Flux | m3 s-2 | 0 | Not available in IFS. | Twan & Thomas | Transformed Eulerian Mean Diagnostics Meridional component Fz of the Eliassen-Palm (EP) flux (Fy, Fz) derived from 6hr or higher frequency fields (use daily fields or 12 hr fields if the 6 hr are not available). Please use the definitions given by equation 3.5.3b of Andrews, Holton and Leovy text book, but scaled by density to have units m3 s-2. | DynVarMIP
EdayZ | psitem | 1 | latitude plev39 time | Transformed Eulerian Mean Mass Streamfunction | kg s-1 | 0 | Not available in IFS. | Twan & Thomas | Residual mass streamfunction, computed from vstar and integrated from the top of the atmosphere (on the native model grid). Reference: Andrews et al (1987): Middle Atmospheric Dynamics. Academic Press. | DynVarMIP
EdayZ | utendepfd | 1 | latitude plev39 time | Tendency of Eastward Wind Due to Eliassen-Palm Flux Divergence | m s-2 | 0 | Not available in IFS. | Twan & Thomas | Tendency of the zonal mean zonal wind due to the divergence of the Eliassen-Palm flux. | DynVarMIP
EdayZ | utendnogw | 1 | latitude plev39 time | Eastward Acceleration Due to Non-Orographic Gravity Wave Drag | m s-2 | 0 | Not separately available in IFS. | Twan & Thomas | Tendency of the eastward wind by parameterized nonorographic gravity waves. | DynVarMIP
EdayZ | utendogw | 1 | latitude plev39 time | Eastward Acceleration Due to Orographic Gravity Wave Drag | m s-2 | 0 | Not separately available in IFS. | Twan & Thomas | Tendency of the eastward wind by parameterized orographic gravity waves. | DynVarMIP
EdayZ | utendvtem | 1 | latitude plev39 time | Tendency of Eastward Wind Due to TEM Northward Advection and Coriolis Term | m s-1 d-1 | 0 | Not available in IFS. | Twan & Thomas | Tendency of zonally averaged eastward wind, by the residual northward wind advection (on the native model grid). Reference: Andrews et al (1987): Middle Atmospheric Dynamics. Academic Press. | DynVarMIP
EdayZ | utendwtem | 1 | latitude plev39 time | Tendency of Eastward Wind Due to TEM Upward Advection | m s-1 d-1 | 0 | Not available in IFS. | Twan & Thomas | Tendency of zonally averaged eastward wind, by the residual upward wind advection (on the native model grid). Reference: Andrews et al (1987): Middle Atmospheric Dynamics. Academic Press. | DynVarMIP
EdayZ | vtem | 1 | latitude plev39 time | Transformed Eulerian Mean Northward Wind | m s-1 | 0 | Not available in IFS. | Twan & Thomas | Transformed Eulerian Mean Diagnostics v*, meridional component of the residual meridional circulation (v*, w*) derived from 6 hr or higher frequency data fields (use instantaneous daily fields or 12 hr fields if the 6 hr data are not available). | DynVarMIP
EdayZ | wtem | 1 | latitude plev39 time | Transformed Eulerian Mean Upward Wind | m s-1 | 0 | Not available in IFS. | Twan & Thomas | Transformed Eulerian Mean Diagnostics w*, upward component of the residual meridional circulation (v*, w*) derived from 6 hr or higher frequency data fields (use instantaneous daily fields or 12 hr fields if the 6 hr data are not available). Scale height: 6950 m | DynVarMIP
LImon | agesno | 1 | longitude latitude time | Mean Age of Snow | day | 0 | Can not be produced by LPJ-GUESS or else | David Warlind & Thomas | Age of Snow (when computing the time-mean here, the time samples, weighted by the mass of snow on the land portion of the grid cell, are accumulated and then divided by the sum of the weights. Reported as missing data in regions free of snow on land. | C4MIP,CMIP,DAMIP,FAFMIP,GMMIP,GeoMIP,HighResMIP,LS3MIP,LUMIP,PMIP,VolMIP
LImon | pflw | 3 | longitude latitude time | Liquid Water Content of Permafrost Layer | kg m-2 | 0 | Not available from IFS-HTESSEL. | Franco,Twan,Thomas | *where land over land*, i.e., this is the total mass of liquid water contained within the permafrost layer within the land portion of a grid cell divided by the area of the land portion of the cell. | C4MIP,CMIP,FAFMIP,GMMIP,GeoMIP,HighResMIP,LS3MIP,LUMIP,VIACSAB,VolMIP
LImon | sftflf | 2 | longitude latitude time | Floating Ice Shelf Area Percentage | % | 0 | Not available in LIM | David Docquier, Thomas | Percentage of grid cell covered by floating ice shelf, the component of the ice sheet that is flowing over sea water | CMIP,ISMIP6
LImon | sootsn | 2 | longitude latitude time | Snow Soot Content | kg m-2 | 0 | Not available from IFS-HTESSEL. | Franco,Twan,Thomas | the entire land portion of the grid cell is considered, with snow soot content set to 0.0 in regions free of snow. | C4MIP,CMIP,FAFMIP,GMMIP,GeoMIP,HighResMIP,LS3MIP,LUMIP,VIACSAB,VolMIP
LImon | tpf | 3 | longitude latitude time | Permafrost Layer Thickness | m | 0 | Not available in PISM or H-TESSEL. | Shuting | The mean thickness of the permafrost layer in the land portion of the grid cell. Reported as zero in permafrost-free regions. | C4MIP,CDRMIP,CMIP,FAFMIP,GMMIP,GeoMIP,HighResMIP,LS3MIP,LUMIP,PMIP,VIACSAB,VolMIP
CFsubhr | ccb | 1 | site time1 | Air Pressure at Convective Cloud Base | Pa | 0 | Too much effort?: convective cloud cover ccc[128185 i.e in table 128] > 0.5 or > 0.0, this mask combine with cloud base height cbh[228023], therafter with surface pressure sp[134] and lapse rate the cct can be calculated |  | Where convective cloud is present in the grid cell, the instantaneous cloud base altitude should be that of the bottom of the lowest level containing convective cloud. Missing data should be reported in the absence of convective cloud. The time mean should be calculated from these quantities averaging over occasions when convective cloud is present only, and should contain missing data for occasions when no convective cloud is present during the meaning period. | AerChemMIP,CFMIP
CFsubhr | cct | 1 | site time1 | Air Pressure at Convective Cloud Top | Pa | 0 | No cloud top height in IFS output, thus no | Gijs & Thomas | Where convective cloud is present in the grid cell, the instantaneous cloud top altitude should be that of the top of the highest level containing convective cloud. Missing data should be reported in the absence of convective cloud. The time mean should be calculated from these quantities averaging over occasions when convective cloud is present only, and should contain missing data for occasions when no convective cloud is present during the meaning period. | AerChemMIP,CFMIP
CFsubhr | ci | 1 | site time1 | Fraction of Time Convection Occurs in Cell | 1 | 0 | Not in IFS output, thus no | Thomas | Fraction of time that convection occurs in the grid cell. | AerChemMIP,CFMIP
CFsubhr | edt | 1 | alevel site time1 | Eddy Diffusivity Coefficient for Temperature | m2 s-1 | 0 | Not available in IFS. | Twan & Thomas | Vertical diffusion coefficient for temperature due to parametrised eddies | AerChemMIP,CFMIP
CFsubhr | evu | 1 | alevel site time1 | Eddy Viscosity Coefficient for Momentum | m2 s-1 | 0 | Not available in IFS. | Twan & Thomas | Vertical diffusion coefficient for momentum due to parametrised eddies | AerChemMIP,CFMIP
CFsubhr | fco2fos | 1 | site time1 | Carbon Mass Flux into Atmosphere Due to Fossil Fuel Emissions of CO2 [kgC m-2 s-1] | kg m-2 s-1 | 0 | Not available in TM5. | Tommi Bergman, Thomas | This is the prescribed anthropogenic CO2 flux from fossil fuel use, including cement production, and flaring (but not from land-use changes, agricultural burning, forest regrowth, etc.) | AerChemMIP,CFMIP
CFsubhr | mc | 1 | alevhalf site time1 | Convective Mass Flux | kg m-2 s-1 | 0 | Too much effort?: IFS var in PEXTRA, the CUFLXN routine produces PFMU (MASSFLUX IN UPDRAFTS) and PFMD (MASSFLUX DOWNDRAFTS) KG/(M2*S) which can be combined. Which gib code?, via?: sources/ifs-36r4/src/ifs/phys_ec/callpar.F90 in variables PGFL(JL,JK,YERA40(5)%MP) and PGFL(JL,JK,YERA40(6)%MP) |  | The net mass flux should represent the difference between the updraft and downdraft components. The flux is computed as the mass divided by the area of the grid cell. | AerChemMIP,CFMIP
CFsubhr | rld | 1 | alevhalf site time1 | Downwelling Longwave Radiation | W m-2 | 0 | Not available in IFS: All Up and downwelling radiation is only at the TOA and the surface available in IFS standard output | Twan & Thomas | Downwelling Longwave Radiation (includes the fluxes at the surface and TOA) | AerChemMIP,CFMIP
CFsubhr | rldcs | 1 | alevhalf site time1 | Downwelling Clear-Sky Longwave Radiation | W m-2 | 0 | Not available in IFS: All Up and downwelling radiation is only at the TOA and the surface available in IFS standard output | Twan & Thomas | Downwelling clear-sky longwave radiation (includes the fluxes at the surface and TOA) | AerChemMIP,CFMIP
CFsubhr | rlu | 1 | alevhalf site time1 | Upwelling Longwave Radiation | W m-2 | 0 | Not available in IFS: All Up and downwelling radiation is only at the TOA and the surface available in IFS standard output | Twan & Thomas | Upwelling longwave radiation (includes the fluxes at the surface and TOA) | AerChemMIP,CFMIP
CFsubhr | rlucs | 1 | alevhalf site time1 | Upwelling Clear-Sky Longwave Radiation | W m-2 | 0 | Not available in IFS: All Up and downwelling radiation is only at the TOA and the surface available in IFS standard output | Twan & Thomas | Upwelling clear-sky longwave radiation (includes the fluxes at the surface and TOA) | AerChemMIP,CFMIP
CFsubhr | rsd | 1 | alevhalf site time1 | Downwelling Shortwave Radiation | W m-2 | 0 | Not available in IFS: All Up and downwelling radiation is only at the TOA and the surface available in IFS standard output | Twan & Thomas | Downwelling shortwave radiation (includes the fluxes at the surface and top-of-atmosphere) | AerChemMIP,CFMIP
CFsubhr | rsdcs | 1 | alevhalf site time1 | Downwelling Clear-Sky Shortwave Radiation | W m-2 | 0 | Not available: All Up and downwelling radiation is only at the TOA and the surface available in IFS standard output | Twan & Thomas | Downwelling clear-sky shortwave radiation (includes the fluxes at the surface and top-of-atmosphere) | AerChemMIP,CFMIP
CFsubhr | rsu | 1 | alevhalf site time1 | Upwelling Shortwave Radiation | W m-2 | 0 | Not available in IFS: All Up and downwelling radiation is only at the TOA and the surface available in IFS standard output | Twan & Thomas | Upwelling shortwave radiation (includes also the fluxes at the surface and top of atmosphere) | AerChemMIP,CFMIP
CFsubhr | rsucs | 1 | alevhalf site time1 | Upwelling Clear-Sky Shortwave Radiation | W m-2 | 0 | Not available: All Up and downwelling radiation is only at the TOA and the surface available in IFS standard output | Twan & Thomas | Upwelling clear-sky shortwave radiation (includes the fluxes at the surface and TOA) | AerChemMIP,CFMIP
CFsubhr | sci | 1 | site time1 | Fraction of Time Shallow Convection Occurs | 1 | 0 | Not in IFS output, thus no | Gijs & Thomas | Fraction of time that shallow convection occurs in the grid cell. | AerChemMIP,CFMIP
CFsubhr | tnhusa | 1 | alevel site time1 | Tendency of Specific Humidity Due to Advection | s-1 | 0 | Not available in IFS, it would require additional coding in IFS. Note that Gijs checked with ECMWF that the q-tendency from explicit dynamics (grib 128.94) is not the same as q-tendency due to advection, see https://software.ecmwf.int/wiki/pages/viewpage.action?pageId=97384581. | Twan, Thomas & Gijs | Tendency of Specific Humidity due to Advection | AerChemMIP,CFMIP
CFsubhr | tnhusd | 1 | alevel site time1 | Tendency of Specific Humidity Due to Numerical Diffusion | s-1 | 0 | Not available in IFS. | Twan, Thomas & Gijs | Tendency of specific humidity due to numerical diffusion.This includes any horizontal or vertical numerical moisture diffusion not associated with the parametrized moist physics or the resolved dynamics. For example, any vertical diffusion which is part of the boundary layer mixing scheme should be excluded, as should any diffusion which is included in the terms from the resolved dynamics. This term is required to check the closure of the moisture budget. | AerChemMIP,CFMIP
CFsubhr | tnhusscpbl | 1 | alevel site time1 | Tendency of Specific Humidity Due to Stratiform Cloud and Precipitation and Boundary Layer Mixing | s-1 | 0 | This is not requested for a model like IFS (see description). | Twan, Thomas & Gijs | Tendency of Specific Humidity Due to Stratiform Cloud and Precipitation and Boundary Layer Mixing (to be specified only in models which do not separate budget terms for stratiform cloud, precipitation and boundary layer schemes. Includes all boundary layer terms including and diffusive terms.) | AerChemMIP,CFMIP
CFsubhr | tnt | 1 | alevel site time1 | Tendency of Air Temperature | K s-1 | 0 | Alternatively, just estimating the delta T per month. No direct grib code for the totoal T-tendency found. In IFS from Cycle 39R1: add all the T-Tendencies: grib 128.93 + 128.95 + 128.98 + 128.102 + 128.105 + 128.109. But with IFS cycle 36 the T-tendency of gravity wave drag grib 128.102 is bugged until Cycle 39R1. This has been checked by Gijs with ECMWF: https://software.ecmwf.int/wiki/pages/viewpage.action?pageId=97384581 | Twan, Thomas & Gijs | Tendency of Air Temperature | AerChemMIP,CFMIP
CFsubhr | tnta | 1 | alevel site time1 | Tendency of Air Temperature Due to Advection | K s-1 | 0 | Not available in IFS, it would require additional coding in IFS. Note that Gijs checked with ECMWF that the T-tendency from explicit dynamics (grib 128.93) is not the same as T-tendency due to advection, see https://software.ecmwf.int/wiki/pages/viewpage.action?pageId=97384581. | Twan, Thomas & Gijs | Tendency of Air Temperature due to Advection | AerChemMIP,CFMIP
CFsubhr | tntmp | 1 | alevel site time1 | Tendency of Air Temperature Due to Model Physics | K s-1 | 0 | Not available in IFS cycle 36. In IFS from Cycle 39R1: add all the T-Tendencies without advection: grib 128.95 + 128.98 + 128.102 + 128.105 + 128.109. But with IFS cycle 36 the T-tendency of gravity wave drag grib 128.102 is bugged until Cycle 39R1. This has been checked by Gijs with ECMWF: https://software.ecmwf.int/wiki/pages/viewpage.action?pageId=97384581 | Twan & Thomas | Tendency of air temperature due to model physics. This includes sources and sinks from parametrized physics (e.g. radiation, convection, boundary layer, stratiform condensation/evaporation, etc.). It excludes sources and sinks from resolved dynamics and numerical diffusion not associated with parametrized physics. For example, any vertical diffusion which is part of the boundary layer mixing scheme should be included, while numerical diffusion applied in addition to physics or resolved dynamics should be excluded. This term is required to check the closure of the heat budget. | AerChemMIP,CFMIP
CFsubhr | tntscpbl | 1 | alevel site time1 | Tendency of Air Temperature Due to Stratiform Cloud and Precipitation and Boundary Layer Mixing | K s-1 | 0 | Not available in IFS. This is not requested for a model like IFS (see description). | Twan, Thomas & Gijs | Tendency of Air Temperature Due to Stratiform Cloud and Precipitation and Boundary Layer Mixing (to be specified only in models which do not separate cloud, precipitation and boundary layer terms. Includes all boundary layer terms including diffusive ones.) | AerChemMIP,CFMIP
3hr | rsdsdiff | 1 | longitude latitude time | Surface Diffuse Downwelling Shortwave Radiation | W m-2 | 0 | No, probably not. There is a GRIB code: 228242 (=242 in table 228), no idea if it can be used in EC-Earth. Give up this one? | Gijs & Klaus | Surface downwelling solar irradiance from diffuse radiation for UV calculations. | CMIP,HighResMIP,VIACSAB
SImon | sifllatstop | 2 | longitude latitude time | Net Latent Heat Flux over Sea Ice | W m-2 | 0 | Not available in NEMO-LIM. Though potentially possible to provide by NEMO-LIM, but not in the current output of NEMO-LIM. | David Docquier | the net latent heat flux over sea ice | C4MIP,CMIP,DCPP,FAFMIP,GMMIP,GeoMIP,HighResMIP,LS3MIP,PAMIP,PMIP,RFMIP,SIMIP,VIACSAB
SImon | sifllwdtop | 2 | longitude latitude time | Downwelling Longwave Flux over Sea Ice | W m-2 | 0 | Not available in NEMO-LIM (qns_ice, non-solar heat flux, takes into account longwave, sensible and latent heat fluxes) | David Docquier | the downwelling longwave flux over sea ice (always positive) | C4MIP,CMIP,FAFMIP,GMMIP,GeoMIP,HighResMIP,LS3MIP,PMIP,RFMIP,SIMIP,VIACSAB
SImon | sifllwutop | 2 | longitude latitude time | Upwelling Longwave Flux over Sea Ice | W m-2 | 0 | Not available in NEMO-LIM. Though potentially possible to provide by NEMO-LIM, but not in the current output of NEMO-LIM. | David Docquier | the upwelling longwave flux over sea ice (always negative) | C4MIP,CMIP,FAFMIP,GMMIP,GeoMIP,HighResMIP,LS3MIP,PMIP,RFMIP,SIMIP,VIACSAB
SImon | siflsenstop | 2 | longitude latitude time | Net Upward Sensible Heat Flux over Sea Ice | W m-2 | 0 | Not available in NEMO-LIM. Though potentially possible to provide by NEMO-LIM, but not in the current output of NEMO-LIM. | David Docquier | the net sensible heat flux over sea ice | C4MIP,CMIP,DCPP,FAFMIP,GMMIP,GeoMIP,HighResMIP,LS3MIP,PAMIP,PMIP,RFMIP,SIMIP,VIACSAB
SImon | siflswutop | 2 | longitude latitude time | Upwelling Shortwave Flux over Sea Ice | W m-2 | 0 | Not available in NEMO-LIM. Though potentially possible to provide by NEMO-LIM, but not in the current output of NEMO-LIM. | David Docquier | The upwelling shortwave flux over sea ice (always negative) | C4MIP,CMIP,FAFMIP,GMMIP,GeoMIP,HighResMIP,LS3MIP,PMIP,RFMIP,SIMIP,VIACSAB
SImon | simassacrossline | 2 | siline time | Sea Mass Area Flux Through Straits | kg s-1 | 0 | Not available in NEMO-LIM. Though potentially possible to provide by NEMO-LIM, but not in the current output of NEMO-LIM. | David Docquier | net (sum of transport in all directions) sea ice area transport through the following four passages, positive into the Arctic Ocean 1. Fram Strait = (11.5W,81.3N to (10.5E,79.6N) 2. Canadian Archipelago = (128.2W,70.6N) to (59.3W,82.1N) 3. Barents opening = (16.8E,76.5N) to (19.2E,70.2N) 4. Bering Strait = (171W,66.2N) to (166W,65N) | C4MIP,CMIP,FAFMIP,GMMIP,GeoMIP,HighResMIP,LS3MIP,PMIP,RFMIP,SIMIP,VIACSAB
SImon | simpconc | 3 | longitude latitude time typemp | Percentage Cover of Sea Ice by Meltpond | % | 0 | Not available in LIM in EC-Earth3's CMIP6 version. In a newer version: simpconc = iceamp / siconc according to David, and probably not simpconc = ( iceamp (= melt-pond fraction per grid-cell area, no unit) / grid-cell area ) * 100 [in %] | David Docquier, Thomas | Percentage of sea ice, by area, which is covered by melt ponds, giving equal weight to every square metre of sea ice . | C4MIP,CMIP,FAFMIP,GMMIP,GeoMIP,HighResMIP,LS3MIP,RFMIP,SIMIP
SImon | sipr | 2 | longitude latitude time | Rainfall Rate over Sea Ice | kg m-2 s-1 | 0 | Not available in LIM | David Docquier, Thomas | mass of liquid precipitation falling onto sea ice divided by grid-cell area | C4MIP,CFMIP,CMIP,FAFMIP,GMMIP,GeoMIP,HighResMIP,LS3MIP,PMIP,RFMIP,SIMIP,VIACSAB
SImon | sirdgconc | 3 | longitude latitude time typesirdg | Percentage Cover of Sea Ice by Ridging | 1 | 0 | Not available in LIM | David Docquier, Thomas | Fraction of sea ice, by area, which is covered by sea ice ridges, giving equal weight to every square metre of sea ice . | C4MIP,CMIP,FAFMIP,GMMIP,GeoMIP,HighResMIP,LS3MIP,RFMIP,SIMIP
SImon | sisnconc | 1 | longitude latitude time | Snow Area Percentage | % | 0 | Not available in PISCES. Not available in LIM. | Raffaele Bernardello, David Docquier, Thomas Reerink | Percentage of sea ice, by area, which is covered by snow, giving equal weight to every square metre of sea ice . Exclude snow that lies on land or land ice. | C4MIP,CFMIP,CMIP,DAMIP,FAFMIP,GMMIP,GeoMIP,HighResMIP,LS3MIP,PMIP,RFMIP,SIMIP,VIACSAB
CFmon | clc | 2 | longitude latitude alevel time | Convective Cloud Area Percentage | % | 0 | Not available in IFS. | Gijs & Thomas | Include only convective cloud. | AerChemMIP,CFMIP,DAMIP,GeoMIP,HighResMIP,PMIP
CFmon | clcalipso | 1 | longitude latitude alt40 time | CALIPSO Percentage Cloud Cover | % | 0 | COSP output, currently not available from IFS | Klaus | Percentage cloud cover in CALIPSO standard atmospheric layers. | AerChemMIP,CFMIP,DAMIP,HighResMIP,RFMIP,VIACSAB
CFmon | clisccp | 1 | longitude latitude plev7c tau time | ISCCP Cloud Area Percentage | % | 0 | COSP output, currently not available from IFS | Klaus | Percentage cloud cover in optical depth categories. | AerChemMIP,CFMIP,DAMIP,HighResMIP,PMIP,RFMIP,VIACSAB
CFmon | cls | 2 | longitude latitude alevel time | Percentage Cover of Stratiform Cloud | % | 0 | Not available in IFS. This can not just be linked with one of these layers: grib 128.186, 128.187 or 128.188 | Thomas | Cloud area fraction (reported as a percentage) for the whole atmospheric column due to stratiform clouds, as seen from the surface or the top of the atmosphere. Includes both large-scale and convective cloud. | AerChemMIP,CFMIP,GeoMIP,HighResMIP,PMIP
CFmon | edt | 1 | longitude latitude alevel time | Eddy Diffusivity Coefficient for Temperature | m2 s-1 | 0 | Not available in IFS. | Twan & Thomas | Vertical diffusion coefficient for temperature due to parametrised eddies | AerChemMIP,CFMIP,DAMIP,GeoMIP,HighResMIP
CFmon | evu | 1 | longitude latitude alevel time | Eddy Viscosity Coefficient for Momentum | m2 s-1 | 0 | Not available in IFS. | Twan & Thomas | Vertical diffusion coefficient for momentum due to parametrised eddies | AerChemMIP,CFMIP,DAMIP,GeoMIP,HighResMIP
CFmon | mcu | 2 | longitude latitude alevhalf time | Convective Updraft Mass Flux | kg m-2 s-1 | 0 | Not available in IFS. This can not just be linked with one of these layers: grib 128.186, 128.187 or 128.189 | Thomas | In accordance with common usage in geophysical disciplines, 'flux' implies per unit area, called 'flux density' in physics. The atmosphere convective mass flux is the vertical transport of mass for a field of cumulus clouds or thermals, given by the product of air density and vertical velocity. For an area-average, cell_methods should specify whether the average is over all the area or the area of updrafts only. | AerChemMIP,CFMIP,DAMIP,GeoMIP,HighResMIP
CFmon | rld | 1 | longitude latitude alevhalf time | Downwelling Longwave Radiation | W m-2 | 0 | Not available in IFS: All Up and downwelling radiation is only at the TOA and the surface available in IFS standard output | Twan & Thomas | Downwelling Longwave Radiation (includes the fluxes at the surface and TOA) | AerChemMIP,CFMIP,CMIP,DAMIP,GeoMIP,HighResMIP,PMIP,VIACSAB
CFmon | rld4co2 | 1 | longitude latitude alevhalf time | Downwelling Longwave Radiation 4XCO2 Atmosphere | W m-2 | 0 | --why 4XCO2 label - data request error? | Twan & Thomas | Downwelling longwave radiation calculated using carbon dioxide concentrations increased fourfold (includes the fluxes at the surface and TOA) | AerChemMIP,CFMIP,HighResMIP
CFmon | rldcs | 1 | longitude latitude alevhalf time | Downwelling Clear-Sky Longwave Radiation | W m-2 | 0 | Not available in IFS: All Up and downwelling radiation is only at the TOA and the surface available in IFS standard output | Twan & Thomas | Downwelling clear-sky longwave radiation (includes the fluxes at the surface and TOA) | AerChemMIP,CFMIP,CMIP,DAMIP,GeoMIP,HighResMIP,PMIP,VIACSAB
CFmon | rldcs4co2 | 1 | longitude latitude alevhalf time | Downwelling Clear-Sky Longwave Radiation 4XCO2 Atmosphere | W m-2 | 0 | --why 4XCO2 label - data request error? | Twan & Thomas | Downwelling clear-sky longwave radiation calculated using carbon dioxide concentrations increased fourfold (includes the fluxes at the surface and TOA) | AerChemMIP,CFMIP,HighResMIP
CFmon | rlu | 1 | longitude latitude alevhalf time | Upwelling Longwave Radiation | W m-2 | 0 | Not available in IFS: All Up and downwelling radiation is only at the TOA and the surface available in IFS standard output | Twan & Thomas | Upwelling longwave radiation (includes the fluxes at the surface and TOA) | AerChemMIP,CFMIP,CMIP,DAMIP,GeoMIP,HighResMIP,PMIP,VIACSAB
CFmon | rlu4co2 | 1 | longitude latitude alevhalf time | Upwelling Longwave Radiation 4XCO2 Atmosphere | W m-2 | 0 | --why 4XCO2 label - data request error? | Twan & Thomas | Upwelling longwave radiation calculated using carbon dioxide concentrations increased fourfold (includes the fluxes at the surface and TOA) | AerChemMIP,CFMIP,HighResMIP
CFmon | rlucs | 1 | longitude latitude alevhalf time | Upwelling Clear-Sky Longwave Radiation | W m-2 | 0 | Not available in IFS: All Up and downwelling radiation is only at the TOA and the surface available in IFS standard output | Twan & Thomas | Upwelling clear-sky longwave radiation (includes the fluxes at the surface and TOA) | AerChemMIP,CFMIP,CMIP,DAMIP,GeoMIP,HighResMIP,PMIP,VIACSAB
CFmon | rlucs4co2 | 1 | longitude latitude alevhalf time | Upwelling Clear-Sky Longwave Radiation 4XCO2 Atmosphere | W m-2 | 0 | --why 4XCO2 label - data request error? | Twan & Thomas | Upwelling clear-sky longwave radiation calculated using carbon dioxide concentrations increased fourfold (includes the fluxes at the surface and TOA) | AerChemMIP,CFMIP,HighResMIP
CFmon | rlut4co2 | 1 | longitude latitude time | TOA Outgoing Longwave Radiation 4XCO2 Atmosphere | W m-2 | 0 | --why 4XCO2 label - data request error? | Twan & Thomas | Top-of-atmosphere outgoing longwave radiation calculated using carbon dioxide concentrations increased fourfold | AerChemMIP,CFMIP,HighResMIP,VIACSAB
CFmon | rlutcs4co2 | 1 | longitude latitude time | TOA Outgoing Clear-Sky Longwave Radiation 4XCO2 Atmosphere | W m-2 | 0 | --why 4XCO2 label - data request error? | Twan & Thomas | Top-of-atmosphere outgoing clear-sky longwave radiation calculated using carbon dioxide concentrations increased fourfold | AerChemMIP,CFMIP,HighResMIP,VIACSAB
CFmon | rsd | 1 | longitude latitude alevhalf time | Downwelling Shortwave Radiation | W m-2 | 0 | Not available in IFS: All Up and downwelling radiation is only at the TOA and the surface available in IFS standard output | Twan & Thomas | Downwelling shortwave radiation (includes the fluxes at the surface and top-of-atmosphere) | AerChemMIP,CFMIP,CMIP,DAMIP,GeoMIP,HighResMIP,PMIP,VIACSAB
CFmon | rsd4co2 | 1 | longitude latitude alevhalf time | Downwelling Shortwave Radiation 4XCO2 Atmosphere | W m-2 | 0 | --why 4XCO2 label - data request error? | Twan & Thomas | Downwelling shortwave radiation calculated using carbon dioxide concentrations increased fourfold | AerChemMIP,CFMIP,HighResMIP
CFmon | rsdcs | 1 | longitude latitude alevhalf time | Downwelling Clear-Sky Shortwave Radiation | W m-2 | 0 | Not available: All Up and downwelling radiation is only at the TOA and the surface available in IFS standard output | Twan & Thomas | Downwelling clear-sky shortwave radiation (includes the fluxes at the surface and top-of-atmosphere) | AerChemMIP,CFMIP,CMIP,DAMIP,GeoMIP,HighResMIP,PMIP,VIACSAB
CFmon | rsdcs4co2 | 1 | longitude latitude alevhalf time | Downwelling Clear-Sky Shortwave Radiation 4XCO2 Atmosphere | W m-2 | 0 | --why 4XCO2 label - data request error? | Twan & Thomas | Downwelling clear-sky shortwave radiation calculated using carbon dioxide concentrations increased fourfold | AerChemMIP,CFMIP,HighResMIP
CFmon | rsu | 1 | longitude latitude alevhalf time | Upwelling Shortwave Radiation | W m-2 | 0 | Not available in IFS: All Up and downwelling radiation is only at the TOA and the surface available in IFS standard output | Twan & Thomas | Upwelling shortwave radiation (includes also the fluxes at the surface and top of atmosphere) | AerChemMIP,CFMIP,CMIP,DAMIP,GeoMIP,HighResMIP,PMIP,VIACSAB
CFmon | rsu4co2 | 1 | longitude latitude alevhalf time | Upwelling Shortwave Radiation 4XCO2 Atmosphere | W m-2 | 0 | --why 4XCO2 label - data request error? | Twan & Thomas | Upwelling Shortwave Radiation calculated using carbon dioxide concentrations increased fourfold | AerChemMIP,CFMIP,HighResMIP
CFmon | rsucs | 1 | longitude latitude alevhalf time | Upwelling Clear-Sky Shortwave Radiation | W m-2 | 0 | Not available: All Up and downwelling radiation is only at the TOA and the surface available in IFS standard output | Twan & Thomas | Upwelling clear-sky shortwave radiation (includes the fluxes at the surface and TOA) | AerChemMIP,CFMIP,CMIP,DAMIP,GeoMIP,HighResMIP,PMIP,VIACSAB
CFmon | rsucs4co2 | 1 | longitude latitude alevhalf time | Upwelling Clear-Sky Shortwave Radiation 4XCO2 Atmosphere | W m-2 | 0 | --why 4XCO2 label - data request error? | Twan & Thomas | Upwelling clear-sky shortwave radiation calculated using carbon dioxide concentrations increased fourfold | AerChemMIP,CFMIP,HighResMIP
CFmon | rsut4co2 | 1 | longitude latitude time | TOA Outgoing Shortwave Radiation in 4XCO2 Atmosphere | W m-2 | 0 | --why 4XCO2 label - data request error? | Twan & Thomas | TOA Outgoing Shortwave Radiation calculated using carbon dioxide concentrations increased fourfold | AerChemMIP,CFMIP,HighResMIP,VIACSAB
CFmon | rsutcs4co2 | 1 | longitude latitude time | TOA Outgoing Clear-Sky Shortwave Radiation 4XCO2 Atmosphere | W m-2 | 0 | --why 4XCO2 label - data request error? | Twan & Thomas | TOA Outgoing Clear-Sky Shortwave Radiation calculated using carbon dioxide concentrations increased fourfold | AerChemMIP,CFMIP,HighResMIP,VIACSAB
CFmon | tnhusa | 1 | longitude latitude alevel time | Tendency of Specific Humidity Due to Advection | s-1 | 0 | Not available in IFS, it would require additional coding in IFS. Note that Gijs checked with ECMWF that the q-tendency from explicit dynamics (grib 128.94) is not the same as q-tendency due to advection, see https://software.ecmwf.int/wiki/pages/viewpage.action?pageId=97384581. | Twan, Thomas & Gijs | Tendency of Specific Humidity due to Advection | AerChemMIP,CFMIP,DAMIP,GeoMIP,HighResMIP,PMIP
CFmon | tnhusd | 1 | longitude latitude alevel time | Tendency of Specific Humidity Due to Numerical Diffusion | s-1 | 0 | Not available in IFS. | Twan, Thomas & Gijs | Tendency of specific humidity due to numerical diffusion.This includes any horizontal or vertical numerical moisture diffusion not associated with the parametrized moist physics or the resolved dynamics. For example, any vertical diffusion which is part of the boundary layer mixing scheme should be excluded, as should any diffusion which is included in the terms from the resolved dynamics. This term is required to check the closure of the moisture budget. | AerChemMIP,CFMIP,DAMIP,GeoMIP,HighResMIP,PMIP
CFmon | tnhusscpbl | 1 | longitude latitude alevel time | Tendency of Specific Humidity Due to Stratiform Cloud and Precipitation and Boundary Layer Mixing | s-1 | 0 | This is not requested for a model like IFS (see description). | Twan, Thomas & Gijs | Tendency of Specific Humidity Due to Stratiform Cloud and Precipitation and Boundary Layer Mixing (to be specified only in models which do not separate budget terms for stratiform cloud, precipitation and boundary layer schemes. Includes all boundary layer terms including and diffusive terms.) | AerChemMIP,CFMIP,DAMIP,GeoMIP,HighResMIP,PMIP
CFmon | tnt | 1 | longitude latitude alevel time | Tendency of Air Temperature | K s-1 | 0 | Alternatively, just estimating the delta T per month. No direct grib code for the totoal T-tendency found. In IFS from Cycle 39R1: add all the T-Tendencies: grib 128.93 + 128.95 + 128.98 + 128.102 + 128.105 + 128.109. But with IFS cycle 36 the T-tendency of gravity wave drag grib 128.102 is bugged until Cycle 39R1. This has been checked by Gijs with ECMWF: https://software.ecmwf.int/wiki/pages/viewpage.action?pageId=97384581 | Twan, Thomas & Gijs | Tendency of Air Temperature | AerChemMIP,CFMIP,DAMIP,GeoMIP,HighResMIP,PMIP
CFmon | tnta | 1 | longitude latitude alevel time | Tendency of Air Temperature Due to Advection | K s-1 | 0 | Not available in IFS, it would require additional coding in IFS. Note that Gijs checked with ECMWF that the T-tendency from explicit dynamics (grib 128.93) is not the same as T-tendency due to advection, see https://software.ecmwf.int/wiki/pages/viewpage.action?pageId=97384581. | Twan, Thomas & Gijs | Tendency of Air Temperature due to Advection | AerChemMIP,CFMIP,DAMIP,GeoMIP,HighResMIP,PMIP
CFmon | tntmp | 1 | longitude latitude alevel time | Tendency of Air Temperature Due to Model Physics | K s-1 | 0 | Not available in IFS cycle 36. In IFS from Cycle 39R1: add all the T-Tendencies without advection: grib 128.95 + 128.98 + 128.102 + 128.105 + 128.109. But with IFS cycle 36 the T-tendency of gravity wave drag grib 128.102 is bugged until Cycle 39R1. This has been checked by Gijs with ECMWF: https://software.ecmwf.int/wiki/pages/viewpage.action?pageId=97384581 | Twan & Thomas | Tendency of air temperature due to model physics. This includes sources and sinks from parametrized physics (e.g. radiation, convection, boundary layer, stratiform condensation/evaporation, etc.). It excludes sources and sinks from resolved dynamics and numerical diffusion not associated with parametrized physics. For example, any vertical diffusion which is part of the boundary layer mixing scheme should be included, while numerical diffusion applied in addition to physics or resolved dynamics should be excluded. This term is required to check the closure of the heat budget. | AerChemMIP,CFMIP,DAMIP,GeoMIP,HighResMIP,PMIP
CFmon | tntscpbl | 1 | longitude latitude alevel time | Tendency of Air Temperature Due to Stratiform Cloud and Precipitation and Boundary Layer Mixing | K s-1 | 0 | Not available in IFS. This is not requested for a model like IFS (see description). | Twan, Thomas & Gijs | Tendency of Air Temperature Due to Stratiform Cloud and Precipitation and Boundary Layer Mixing (to be specified only in models which do not separate cloud, precipitation and boundary layer terms. Includes all boundary layer terms including diffusive ones.) | AerChemMIP,CFMIP,DAMIP,GeoMIP,HighResMIP,PMIP
Omon | arag | 2 | longitude latitude olevel time | Aragonite Concentration | mol m-3 | 0 | Not available | Raffaele Bernardello | Sum of particulate aragonite components (e.g. Phytoplankton, Detrital, etc.) | AerChemMIP,C4MIP,CMIP,GMMIP,GeoMIP,HighResMIP,LS3MIP,OMIP
Omon | bacc | 2 | longitude latitude olevel time | Bacterial Carbon Concentration | mol m-3 | 0 | Not available | Raffaele Bernardello | Sum of bacterial carbon component concentrations | AerChemMIP,C4MIP,CMIP,GMMIP,GeoMIP,HighResMIP,LS3MIP,OMIP
Omon | chlcalc | 3 | longitude latitude olevel time | Mass Concentration of Calcareous Phytoplankton Expressed as Chlorophyll in Sea Water | kg m-3 | 0 | Probably not in NEMO-PISCES (at least not found in the relevant xml files). BSC check? | Torben | chlorophyll concentration from the calcite-producing phytoplankton component alone | AerChemMIP,C4MIP,GMMIP,GeoMIP,OMIP
Omon | chldiaz | 3 | longitude latitude olevel time | Mass Concentration of Diazotrophs Expressed as Chlorophyll in Sea Water | kg m-3 | 0 | Probably not in NEMO-PISCES (at least not found in the relevant xml files). BSC check? | Torben | Chlorophyll concentration from the diazotrophic phytoplankton component alone | AerChemMIP,C4MIP,GMMIP,GeoMIP,OMIP
Omon | chlpico | 3 | longitude latitude olevel time | Mass Concentration of Picophytoplankton Expressed as Chlorophyll in Sea Water | kg m-3 | 0 | Probably not in NEMO-PISCES (at least not found in the relevant xml files). BSC check? | Torben | chlorophyll concentration from the picophytoplankton (<2 um) component alone | AerChemMIP,C4MIP,GMMIP,GeoMIP,OMIP
Omon | co3satarag | 2 | longitude latitude olevel time | Mole Concentration of Carbonate Ion in Equilibrium with Pure Aragonite in Sea Water | mol m-3 | 0 | Not available | Raffaele Bernardello | Mole concentration (number of moles per unit volume: molarity) of the carbonate anion (CO3) for sea water in equilibrium with pure Aragonite. Aragonite (CaCO3) is a mineral that is a polymorph of calcium carbonate. | AerChemMIP,C4MIP,CMIP,GMMIP,GeoMIP,HighResMIP,LS3MIP,OMIP
Omon | dissi13c | 3 | longitude latitude olevel time | Dissolved Inorganic Carbon-13 Concentration | mol m-3 | 0 | Not available in PISCES | Raffaele Bernardello | Dissolved inorganic carbon-13 (CO3+HCO3+H2CO3) concentration | AerChemMIP,C4MIP,CMIP,GMMIP,GeoMIP,LUMIP,OMIP,PMIP
Omon | dissi13cos | 2 | longitude latitude time | Surface Dissolved Inorganic Carbon-13 Concentration | mol m-3 | 0 | Not available in PISCES | Raffaele Bernardello | Near surface dissolved inorganic carbon-13 (CO3+HCO3+H2CO3) concentration | AerChemMIP,C4MIP,CMIP,GMMIP,GeoMIP,HighResMIP,LS3MIP,OMIP,PMIP
Omon | dissi14cabio | 3 | longitude latitude olevel time | Abiotic Dissolved Inorganic Carbon-14 Concentration | mol m-3 | 0 | Not available | Raffaele Bernardello | Abiotic Dissolved inorganic carbon-14 (CO3+HCO3+H2CO3) concentration | AerChemMIP,C4MIP,DAMIP,GMMIP,GeoMIP,OMIP
Omon | dissi14cabioos | 2 | longitude latitude time | Surface Abiotic Dissolved Inorganic Carbon-14 Concentration | mol m-3 | 0 | Not available | Raffaele Bernardello | Abiotic Dissolved inorganic carbon-14 (CO3+HCO3+H2CO3) concentration | AerChemMIP,C4MIP,CMIP,GMMIP,GeoMIP,HighResMIP,LS3MIP,OMIP
Omon | dissicabio | 3 | longitude latitude olevel time | Abiotic Dissolved Inorganic Carbon Concentration | mol m-3 | 0 | Not available in PISCES | Raffaele Bernardello | Abiotic Dissolved inorganic carbon (CO3+HCO3+H2CO3) concentration | AerChemMIP,C4MIP,CMIP,DAMIP,GMMIP,GeoMIP,OMIP
Omon | dissicabioos | 2 | longitude latitude time | Surface Abiotic Dissolved Inorganic Carbon Concentration | mol m-3 | 0 | Not available in PISCES | Raffaele Bernardello | Abiotic Dissolved inorganic carbon (CO3+HCO3+H2CO3) concentration | AerChemMIP,C4MIP,CMIP,GMMIP,GeoMIP,HighResMIP,LS3MIP,OMIP
Omon | dissicnat | 3 | longitude latitude olevel time | Natural Dissolved Inorganic Carbon Concentration | mol m-3 | 0 | Will be only for OMIP manually added: DIC_E3T/e3t in simulation where ocean biogeochemistry sees preindustrial atmospheric pCO2 but initial conditions and forcings are identical to historical. This variable will be delivered for OMIP but seems unlikely to be delivered for C4MIP. This is because it requires running twice simulations. | Raffaele Bernardello | Dissolved inorganic carbon (CO3+HCO3+H2CO3) concentration at preindustrial atmospheric xCO2 | AerChemMIP,C4MIP,DAMIP,GMMIP,GeoMIP,OMIP
Omon | dmso | 3 | longitude latitude olevel time | Mole Concentration of Dimethyl Sulphide in Sea Water | mol m-3 | 0 | Probably not in NEMO-PISCES (at least not found in the relevant xml files). Not available. | Torben, Raffaele Bernardello | Mole concentration of dimethyl sulphide in water | AerChemMIP,C4MIP,CMIP,GMMIP,GeoMIP,HighResMIP,LS3MIP,LUMIP,OMIP
Omon | eparag100 | 1 | longitude latitude time depth100m | Downward Flux of Aragonite | mol m-2 s-1 | 0 | Not available in PISCES | Raffaele Bernardello | The phrase 'expressed_as' is used in the construction A_expressed_as_B, where B is a chemical constituent of A. It means that the quantity indicated by the standard name is calculated solely with respect to the B contained in A, neglecting all other chemical constituents of A. In accordance with common usage in geophysical disciplines, 'flux' implies per unit area, called 'flux density' in physics. 'Sinking' is the gravitational settling of particulate matter suspended in a liquid. A sinking flux is positive downwards and is calculated relative to the movement of the surrounding fluid. Aragonite is a mineral that is a polymorph of calcium carbonate. The chemical formula of aragonite is CaCO3. Standard names also exist for calcite, another polymorph of calcium carbonate. | AerChemMIP,C4MIP,CMIP,DAMIP,GMMIP,GeoMIP,HighResMIP,LS3MIP,OMIP,VIACSAB
Omon | epn100 | 3 | longitude latitude time depth100m | Downward Flux of Particulate Nitrogen | mol m-2 s-1 | 0 | Not available in NEMO-OPA. | Torben | In accordance with common usage in geophysical disciplines, 'flux' implies per unit area, called 'flux density' in physics. 'Sinking' is the gravitational settling of particulate matter suspended in a liquid. A sinking flux is positive downwards and is calculated relative to the movement of the surrounding fluid. | AerChemMIP,C4MIP,CMIP,GMMIP,GeoMIP,HighResMIP,LS3MIP,OMIP
Omon | epp100 | 3 | longitude latitude time depth100m | Downward Flux of Particulate Phosphorus | mol m-2 s-1 | 0 | Not available in NEMO-OPA. | Torben | In accordance with common usage in geophysical disciplines, 'flux' implies per unit area, called 'flux density' in physics. 'Sinking' is the gravitational settling of particulate matter suspended in a liquid. A sinking flux is positive downwards and is calculated relative to the movement of the surrounding fluid. | AerChemMIP,C4MIP,CMIP,GMMIP,GeoMIP,HighResMIP,LS3MIP,OMIP
Omon | fbddtalk | 3 | longitude latitude time olayer100m | Rate of Change of Biological Alkalinity Due to Biological Activity | mol m-2 s-1 | 0 | Not available inLPJ-GUESS. Not available in PISCES, which means not available in NEMO. | David Warlind, Raffaele Bernardello | vertical integral of net biological terms in time rate of change of alkalinity | AerChemMIP,C4MIP,CMIP,GMMIP,GeoMIP,HighResMIP,LS3MIP,OMIP
Omon | fbddtdic | 3 | longitude latitude time olayer100m | Rate of Change of Dissolved Inorganic Carbon Due to Biological Activity | mol m-2 s-1 | 0 | Not available inLPJ-GUESS. Not available in PISCES, which means not available in NEMO. | David Warlind, Raffaele Bernardello | vertical integral of net biological terms in time rate of change of dissolved inorganic carbon | AerChemMIP,C4MIP,CMIP,GMMIP,GeoMIP,HighResMIP,LS3MIP,OMIP,VIACSAB
Omon | fbddtdife | 3 | longitude latitude time olayer100m | Rate of Change of Dissolved Inorganic Iron Due to Biological Activity | mol m-2 s-1 | 0 | Not available inLPJ-GUESS. Not available in PISCES, which means not available in NEMO. | David Warlind, Raffaele Bernardello | vertical integral of net biological terms in time rate of change of dissolved inorganic iron | AerChemMIP,C4MIP,CMIP,GMMIP,GeoMIP,HighResMIP,LS3MIP,OMIP
Omon | fbddtdin | 3 | longitude latitude time olayer100m | Rate of Change of Dissolved Inorganic Nitrogen Due to Biological Activity | mol m-2 s-1 | 0 | Not available inLPJ-GUESS. Not available in PISCES, which means not available in NEMO. | David Warlind, Raffaele Bernardello | vertical integral of net biological terms in time rate of change of nitrogen nutrients (e.g. NO3+NH4) | AerChemMIP,C4MIP,CMIP,GMMIP,GeoMIP,HighResMIP,LS3MIP,OMIP
Omon | fbddtdip | 3 | longitude latitude time olayer100m | Rate of Change of Dissolved Inorganic Phosphorus Due to Biological Activity | mol m-2 s-1 | 0 | Not available inLPJ-GUESS. Not available in PISCES, which means not available in NEMO. | David Warlind, Raffaele Bernardello | vertical integral of net biological terms in time rate of change of phosphate | AerChemMIP,C4MIP,CMIP,GMMIP,GeoMIP,HighResMIP,LS3MIP,OMIP
Omon | fbddtdisi | 3 | longitude latitude time olayer100m | Rate of Change of Dissolved Inorganic Silicon Due to Biological Activity | mol m-2 s-1 | 0 | Not available inLPJ-GUESS. Not available in PISCES, which means not available in NEMO. | David Warlind, Raffaele Bernardello | vertical integral of net biological terms in time rate of change of dissolved inorganic silicate | AerChemMIP,C4MIP,CMIP,GMMIP,GeoMIP,HighResMIP,LS3MIP,OMIP
Omon | fddtalk | 3 | longitude latitude time olayer100m | Rate of Change of Total Alkalinity | mol m-2 s-1 | 0 | Can not be produced by LPJ-GUESS: Pisces? | David Warlind | vertical integral of net time rate of change of alkalinity | AerChemMIP,C4MIP,CMIP,GMMIP,GeoMIP,HighResMIP,LS3MIP,OMIP,VIACSAB
Omon | fddtdic | 3 | longitude latitude time olayer100m | Rate of Change of Net Dissolved Inorganic Carbon | mol m-2 s-1 | 0 | Can not be produced by LPJ-GUESS: Pisces? | David Warlind | 'Content' indicates a quantity per unit area. 'tendency_of_X' means derivative of X with respect to time. 'Dissolved inorganic carbon' describes a family of chemical species in solution, including carbon dioxide, carbonic acid and the carbonate and bicarbonate anions. 'Dissolved inorganic carbon' is the term used in standard names for all species belonging to the family that are represented within a given model. The list of individual species that are included in a quantity having a group chemical standard name can vary between models. Where possible, the data variable should be accompanied by a complete description of the species represented, for example, by using a comment attribute. | AerChemMIP,C4MIP,CMIP,GMMIP,GeoMIP,HighResMIP,LS3MIP,OMIP,VIACSAB
Omon | fddtdife | 3 | longitude latitude time olayer100m | Rate of Change of Net Dissolved Inorganic Iron | mol m-2 s-1 | 0 | Can not be produced by LPJ-GUESS: Pisces? | David Warlind | vertical integral of net time rate of change of dissolved inorganic iron | AerChemMIP,C4MIP,CMIP,GMMIP,GeoMIP,HighResMIP,LS3MIP,OMIP
Omon | fddtdin | 3 | longitude latitude time olayer100m | Rate of Change of Net Dissolved Inorganic Nitrogen | mol m-2 s-1 | 0 | Can not be produced by LPJ-GUESS: Pisces? | David Warlind | Net time rate of change of nitrogen nutrients (e.g. NO3+NH4) | AerChemMIP,C4MIP,CMIP,GMMIP,GeoMIP,HighResMIP,LS3MIP,OMIP
Omon | fddtdip | 3 | longitude latitude time olayer100m | Rate of Change of Net Dissolved Inorganic Phosphorus | mol m-2 s-1 | 0 | Can not be produced by LPJ-GUESS: Pisces? | David Warlind | vertical integral of net time rate of change of phosphate | AerChemMIP,C4MIP,CMIP,GMMIP,GeoMIP,HighResMIP,LS3MIP,OMIP
Omon | fddtdisi | 3 | longitude latitude time olayer100m | Rate of Change of Net Dissolved Inorganic Silicon | mol m-2 s-1 | 0 | Can not be produced by LPJ-GUESS: Pisces? | David Warlind | vertical integral of net time rate of change of dissolved inorganic silicate | AerChemMIP,C4MIP,CMIP,GMMIP,GeoMIP,HighResMIP,LS3MIP,OMIP
Omon | fg13co2 | 1 | longitude latitude time depth0m | Surface Downward Mass Flux of Carbon-13 as 13CO2 [kgC m-2 s-1] | kg m-2 s-1 | 0 | Not available in PISCES | Raffaele Bernardello | Gas exchange flux of carbon-13 as CO2 (positive into ocean) | AerChemMIP,C4MIP,CMIP,GMMIP,GeoMIP,HighResMIP,LS3MIP,LUMIP,OMIP,PMIP
Omon | fg14co2abio | 1 | longitude latitude time depth0m | Surface Downward Mass Flux of Carbon-14 as Abiotic 14CO2 [kgC m-2 s-1] | kg m-2 s-1 | 0 | Can not be produced by LPJ-GUESS: Not available in Pisces. | David Warlind, Raffaele Bernardello | Gas exchange flux of abiotic 14CO2 (positive into ocean) | AerChemMIP,C4MIP,CMIP,GMMIP,GeoMIP,HighResMIP,LS3MIP,OMIP
Omon | fgco2abio | 1 | longitude latitude time depth0m | Surface Downward Mass Flux of Carbon as Abiotic CO2 [kgC m-2 s-1] | kg m-2 s-1 | 0 | Not available inLPJ-GUESS. Not available in PISCES, which means not available in NEMO. | David Warlind, Raffaele Bernardello | Gas exchange flux of abiotic CO2 (positive into ocean) | AerChemMIP,C4MIP,CMIP,GMMIP,GeoMIP,HighResMIP,LS3MIP,OMIP
Omon | fgco2nat | 1 | longitude latitude time depth0m | Surface Downward Mass Flux of Carbon as Natural CO2 [kgC m-2 s-1] | kg m-2 s-1 | 0 | Can not be produced by LPJ-GUESS. In PISCES: Cflx*12/1.e3 - in simulation where ocean biogeochemistry sees preindustrial atmospheric pCO2 but initial conditions and forcings are identical to historical. This variable will be delivered for OMIP but seems unlikely to be delivered for C4MIP. This is because it requires running twice simulations. | David Warlind, Raffaele Bernardello | Gas exchange flux of natural CO2 (positive into ocean) | AerChemMIP,C4MIP,CMIP,GMMIP,GeoMIP,HighResMIP,LS3MIP,OMIP
Omon | fgdms | 3 | longitude latitude time depth0m | Surface Upward Flux of DMS | mol m-2 s-1 | 0 | Not available inLPJ-GUESS. Not available in PISCES, which means not available in NEMO. | David Warlind, Raffaele Bernardello | Gas exchange flux of DMS (positive into atmosphere) | AerChemMIP,C4MIP,CMIP,GMMIP,GeoMIP,HighResMIP,LS3MIP,OMIP,VIACSAB
Omon | ficeberg | 2 | longitude latitude olevel time | Water Flux into Sea Water from Icebergs | kg m-2 s-1 | 0 | Not available in NEMO-OPA. | Torben | computed as the iceberg melt water flux into the ocean divided by the area of the ocean portion of the grid cell. | AerChemMIP,C4MIP,CMIP,GMMIP,GeoMIP,HighResMIP,ISMIP6,LS3MIP,OMIP,VolMIP
Omon | frfe | 3 | longitude latitude time | Iron Loss to Sediments | mol m-2 s-1 | 0 | Not available in NEMO-OPA. | Torben, Raffaele Bernardello | 'Content' indicates a quantity per unit area. The specification of a physical process by the phrase due_to_process means that the quantity named is a single term in a sum of terms which together compose the general quantity named by omitting the phrase. 'tendency_of_X' means derivative of X with respect to time. | AerChemMIP,C4MIP,CMIP,GMMIP,GeoMIP,HighResMIP,LS3MIP,OMIP,VIACSAB
Omon | hfbasinpadv | 1 | latitude basin time | Northward Ocean Heat Transport Due to Parameterized Eddy Advection | W | 0 | check sophteiv | Raffaele Bernardello | Contributions to heat transport from parameterized eddy-induced advective transport due to any subgrid advective process. Diagnosed here as a function of latitude and basin. Use Celsius for temperature scale. | AerChemMIP,C4MIP,CMIP,DAMIP,GMMIP,GeoMIP,HighResMIP,LS3MIP,OMIP
Omon | hfbasinpmdiff | 1 | latitude basin time | Northward Ocean Heat Transport Due to Parameterized Mesoscale Diffusion | W | 0 | we have diffusive heat transport but it includes all diffusive contributions, not only mesoscale | Raffaele Bernardello | Contributions to heat transport from parameterized mesoscale eddy-induced diffusive transport (i.e., neutral diffusion). Diagnosed here as a function of latitude and basin. | AerChemMIP,C4MIP,CMIP,DAMIP,GMMIP,GeoMIP,HighResMIP,LS3MIP,OMIP
Omon | hfbasinpsmadv | 1 | latitude basin time | Northward Ocean Heat Transport Due to Parameterized Submesoscale Advection | W | 0 | Not available in NEMO-OPA before CMIP6 starts. | Raffaele Bernardello | Contributions to heat transport from parameterized mesoscale eddy-induced advective transport. Diagnosed here as a function of latitude and basin. Use Celsius for temperature scale. | AerChemMIP,C4MIP,CMIP,DAMIP,GMMIP,GeoMIP,HighResMIP,LS3MIP,OMIP
Omon | hfibthermds | 2 | longitude latitude olevel time | Heat Flux into Sea Water Due to Iceberg Thermodynamics | W m-2 | 0 | Not available in NEMO-OPA. #387 and issue 595 at e-earth portal | Thomas | In accordance with common usage in geophysical disciplines, 'flux' implies per unit area, called 'flux density' in physics. The specification of a physical process by the phrase due_to_process means that the quantity named is a single term in a sum of terms which together compose the general quantity named by omitting the phrase. ' Iceberg thermodynamics' refers to the addition or subtraction of mass due to surface and basal fluxes, i.e., due to melting, sublimation and fusion. | AerChemMIP,C4MIP,CMIP,GMMIP,GeoMIP,HighResMIP,LS3MIP,OMIP,VolMIP
Omon | hfsifrazil | 1 | longitude latitude olevel time | Heat Flux into Sea Water Due to Frazil Ice Formation | W m-2 | 0 | Not available in NEMO-LIM, not in NEMO anywhere | Raffaele Bernardello | In accordance with common usage in geophysical disciplines, 'flux' implies per unit area, called 'flux density' in physics. The specification of a physical process by the phrase due_to_process means that the quantity named is a single term in a sum of terms which together compose the general quantity named by omitting the phrase. 'Frazil' consists of needle like crystals of ice, typically between three and four millimeters in diameter, which form as sea water begins to freeze. Salt is expelled during the freezing process and frazil ice consists of nearly pure fresh water. | AerChemMIP,C4MIP,CMIP,DAMIP,GMMIP,GeoMIP,HighResMIP,LS3MIP,OMIP,VolMIP
Omon | hfsifrazil2d | 1 | longitude latitude time | Heat Flux into Sea Water Due to Frazil Ice Formation | W m-2 | 0 | Not available in NEMO-LIM, not in NEMO anywhere | Raffaele Bernardello | In accordance with common usage in geophysical disciplines, 'flux' implies per unit area, called 'flux density' in physics. The specification of a physical process by the phrase due_to_process means that the quantity named is a single term in a sum of terms which together compose the general quantity named by omitting the phrase. 'Frazil' consists of needle like crystals of ice, typically between three and four millimeters in diameter, which form as sea water begins to freeze. Salt is expelled during the freezing process and frazil ice consists of nearly pure fresh water. | AerChemMIP,C4MIP,CMIP,DAMIP,GMMIP,GeoMIP,HighResMIP,LS3MIP,OMIP,VolMIP
Omon | intparag | 3 | longitude latitude time | Aragonite Production | mol m-2 s-1 | 0 | Not available in NEMO-OPA. Not available in PISCES. | Torben, Raffaele Bernardello | Vertically integrated aragonite production | AerChemMIP,C4MIP,CMIP,GMMIP,GeoMIP,HighResMIP,LS3MIP,OMIP,VIACSAB
Omon | intppdiaz | 3 | longitude latitude time | Net Primary Mole Productivity of Carbon by Diazotrophs | mol m-2 s-1 | 0 | Not available: INTNFIX is the production by Diazotrophs but they do not contribute to carbon so I think this one is missing. | Raffaele Bernardello, Thomas | Vertically integrated primary (organic carbon) production by the diazotrophs alone | AerChemMIP,C4MIP,CMIP,GMMIP,GeoMIP,HighResMIP,LS3MIP,OMIP,VIACSAB
Omon | intpppico | 3 | longitude latitude time | Net Primary Mole Productivity of Carbon by Picophytoplankton | mol m-2 s-1 | 0 | Not available | Raffaele Bernardello | Vertically integrated primary (organic carbon) production by the picophytoplankton component alone | AerChemMIP,C4MIP,CMIP,GMMIP,GeoMIP,HighResMIP,LS3MIP,OMIP,VIACSAB
Omon | mfo | 2 | oline time | Sea Water Transport | kg s-1 | 0 | Not available in NEMO-OPA. | Torben | Transport across_line means that which crosses a particular line on the Earth's surface; formally this means the integral along the line of the normal component of the transport. | AerChemMIP,C4MIP,CMIP,GMMIP,GeoMIP,HighResMIP,LS3MIP,OMIP,VIACSAB,VolMIP
Omon | msftmrho | 1 | latitude rho basin time | Ocean Meridional Overturning Mass Streamfunction | kg s-1 | 0 | Not available in NEMO-OPA before CMIP6 starts. NEMO-OPA - volume meridional stream function is available (zomsfglo). Maybe mass streamfunction can be obtained multiplying it by potential density (sea_water_sigma_theta) in the file_def xml ? - I agree (Raffa), it can be done that way. | Raffaele Bernardello | Overturning mass streamfunction arising from all advective mass transport processes, resolved and parameterized. | AerChemMIP,C4MIP,CMIP,DAMIP,GMMIP,GeoMIP,HighResMIP,LS3MIP,OMIP,VolMIP
Omon | msftmrhompa | 1 | latitude rho basin time | Ocean Meridional Overturning Mass Streamfunction Due to Parameterized Mesoscale Advection | kg s-1 | 0 | Not available in NEMO-OPA before CMIP6 starts. There are bolus mass transports and velocity (Eddy-Induced-Velocity EIV) but no streamfunctions. | Raffaele Bernardello | CMIP5 called this 'due to Bolus Advection'. Name change respects the more general physics of the mesoscale parameterizations. | AerChemMIP,C4MIP,CMIP,DAMIP,GMMIP,GeoMIP,HighResMIP,LS3MIP,OMIP
Omon | msftmz | 1 | latitude olevel basin time | Ocean Meridional Overturning Mass Streamfunction | kg s-1 | 0 | Not available in NEMO-OPA before CMIP6 starts. zomsflgo requires the subasins.nc file and a namelist parameter (Poleward Transport Diagnostic) / basin-wide variables are: zomsfatl zomsfpac zomsfind zomsfipc. NEMO-OPA - volume meridional stream function is available (zomsfglo). Maybe mass streamfunction can be obtained multiplying it by potential density (sea_water_sigma_theta) in the file_def xml ? | Etienne Tourigny | Overturning mass streamfunction arising from all advective mass transport processes, resolved and parameterized. | AerChemMIP,C4MIP,CMIP,DAMIP,DCPP,GMMIP,GeoMIP,HighResMIP,LS3MIP,OMIP,PAMIP,VolMIP
Omon | msftmzmpa | 1 | latitude olevel basin time | Ocean Meridional Overturning Mass Streamfunction Due to Parameterized Mesoscale Advection | kg s-1 | 0 | Not available in NEMO-OPA before CMIP6 starts. There are bolus mass transports and velocity (Eddy-Induced-Velocity EIV) but no streamfunctions. | Raffaele Bernardello | CMIP5 called this 'due to Bolus Advection'. Name change respects the more general physics of the mesoscale parameterizations. | AerChemMIP,C4MIP,CMIP,DAMIP,DCPP,GMMIP,GeoMIP,HighResMIP,LS3MIP,OMIP,PAMIP
Omon | msftmzsmpa | 1 | latitude olevel basin time | Ocean Meridional Overturning Mass Streamfunction Due to Parameterized Submesoscale Advection | kg s-1 | 0 | Not available in NEMO-OPA before CMIP6 starts. | Raffaele Bernardello | Report only if there is a submesoscale eddy parameterization. | AerChemMIP,C4MIP,CMIP,DAMIP,GMMIP,GeoMIP,HighResMIP,LS3MIP,OMIP
Omon | msftyrho | 1 | gridlatitude rho basin time | Ocean Y Overturning Mass Streamfunction | kg s-1 | 0 | Not available in NEMO-OPA before CMIP6 starts. NEMO-OPA - I guess it's the same as above only rotated in case y does not align exactly with north-south direction. | Raffaele Bernardello | Overturning mass streamfunction arising from all advective mass transport processes, resolved and parameterized. | AerChemMIP,C4MIP,CMIP,DAMIP,GMMIP,GeoMIP,HighResMIP,LS3MIP,OMIP
Omon | msftyrhompa | 1 | gridlatitude rho basin time | Ocean Y Overturning Mass Streamfunction Due to Parameterized Mesoscale Advection | kg s-1 | 0 | Not available in NEMO-OPA before CMIP6 starts. There are bolus mass transports and velocity (Eddy-Induced-Velocity EIV) but no streamfunctions. | Raffaele Bernardello | CMIP5 called this 'due to Bolus Advection'. Name change respects the more general physics of the mesoscale parameterizations. | AerChemMIP,C4MIP,CMIP,DAMIP,GMMIP,GeoMIP,HighResMIP,LS3MIP,OMIP,VolMIP
Omon | msftyzmpa | 1 | gridlatitude olevel basin time | Ocean Y Overturning Mass Streamfunction Due to Parameterized Mesoscale Advection | kg s-1 | 0 | Not available in NEMO-OPA before CMIP6 starts. There are bolus mass transports and velocity (Eddy-Induced-Velocity EIV) but no streamfunctions. | Raffaele Bernardello | CMIP5 called this 'due to Bolus Advection'. Name change respects the more general physics of the mesoscale parameterizations. | AerChemMIP,C4MIP,CMIP,DAMIP,GMMIP,GeoMIP,HighResMIP,LS3MIP,OMIP
Omon | msftyzsmpa | 1 | latitude olevel basin time | Ocean Y Overturning Mass Streamfunction Due to Parameterized Submesoscale Advection | kg s-1 | 0 | psiv_mle is the Mixed Layer Eddy streamfunction along j-axis. This is the Fox-Kemper parameterization of baroclinic instabilities in the mixed layer. I think it is considered a submesoscale parameterization but we should double-check with someone in the NEMO community. | Raffaele Bernardello | Report only if there is a submesoscale eddy parameterization. | AerChemMIP,C4MIP,CMIP,DAMIP,GMMIP,GeoMIP,HighResMIP,LS3MIP,OMIP
Omon | o2satos | 2 | longitude latitude time | Surface Dissolved Oxygen Concentration at Saturation | mol m-3 | 0 | Not available in PISCES | Raffaele Bernardello | 'Mole concentration at saturation' means the mole concentration in a saturated solution. Mole concentration means number of moles per unit volume, also called 'molarity', and is used in the construction 'mole_concentration_of_X_in_Y', where X is a material constituent of Y. A chemical or biological species denoted by X may be described by a single term such as 'nitrogen' or a phrase such as 'nox_expressed_as_nitrogen'. | AerChemMIP,C4MIP,CMIP,GMMIP,GeoMIP,HighResMIP,LS3MIP,OMIP
Omon | phabio | 3 | longitude latitude olevel time | Abiotic pH | 1 | 0 | Not available in PISCES | Raffaele Bernardello | negative log10 of hydrogen ion concentration with the concentration expressed as mol H kg-1 (abiotic component).. | AerChemMIP,C4MIP,GMMIP,GeoMIP,OMIP
Omon | phnat | 3 | longitude latitude olevel time | Natural pH | 1 | 0 | Will be only for OMIP manually added: PH in simulation where ocean biogeochemistry sees preindustrial atmospheric pCO2 but initial conditions and forcings are identical to historical. This variable will be delivered for OMIP but seems unlikely to be delivered for C4MIP. This is because it requires running twice simulations. | Raffaele Bernardello | negative log10 of hydrogen ion concentration with the concentration expressed as mol H kg-1. | AerChemMIP,C4MIP,GMMIP,GeoMIP,OMIP
Omon | phycalc | 2 | longitude latitude olevel time | Mole Concentration of Calcareous Phytoplankton Expressed as Carbon in Sea Water | mol m-3 | 0 | Not available | Raffaele Bernardello | carbon concentration from calcareous (calcite-producing) phytoplankton component alone | AerChemMIP,C4MIP,CMIP,GMMIP,GeoMIP,HighResMIP,LS3MIP,OMIP
Omon | phydiaz | 2 | longitude latitude olevel time | Mole Concentration of Diazotrophs Expressed as Carbon in Sea Water | mol m-3 | 0 | Not available | Raffaele Bernardello | carbon concentration from the diazotrophic phytoplankton component alone | AerChemMIP,C4MIP,CMIP,GMMIP,GeoMIP,HighResMIP,LS3MIP,OMIP
Omon | phyn | 3 | longitude latitude olevel time | Mole Concentration of Total Phytoplankton Expressed as Nitrogen in Sea Water | mol m-3 | 0 | Probably not in NEMO-PISCES (at least not found in the relevant xml files). BSC check? | Torben | sum of phytoplankton nitrogen component concentrations | AerChemMIP,C4MIP,GMMIP,GeoMIP,OMIP
Omon | phyp | 3 | longitude latitude olevel time | Mole Concentration of Total Phytoplankton Expressed as Phosphorus in Sea Water | mol m-3 | 0 | Probably not in NEMO-PISCES (at least not found in the relevant xml files). BSC check? | Torben | sum of phytoplankton phosphorus components | AerChemMIP,C4MIP,GMMIP,GeoMIP,OMIP
Omon | phypico | 2 | longitude latitude olevel time | Mole Concentration of Picophytoplankton Expressed as Carbon in Sea Water | mol m-3 | 0 | Not available in NEMO-OPA. | Torben, Raffaele Bernardello | carbon concentration from the picophytoplankton (<2 um) component alone | AerChemMIP,C4MIP,CMIP,GMMIP,GeoMIP,HighResMIP,LS3MIP,OMIP,VIACSAB
Omon | pon | 3 | longitude latitude olevel time | Mole Concentration of Particulate Organic Matter Expressed as Nitrogen in Sea Water | mol m-3 | 0 | Probably not in NEMO-PISCES (at least not found in the relevant xml files). BSC check? | Torben | sum of particulate organic nitrogen component concentrations | AerChemMIP,C4MIP,GMMIP,GeoMIP,OMIP
Omon | pop | 3 | longitude latitude olevel time | Mole Concentration of Particulate Organic Matter Expressed as Phosphorus in Sea Water | mol m-3 | 0 | Probably not in NEMO-PISCES (at least not found in the relevant xml files). BSC check? | Torben | sum of particulate organic phosphorus component concentrations | AerChemMIP,C4MIP,GMMIP,GeoMIP,OMIP
Omon | sfriver | 1 | longitude latitude time | Salt Flux into Sea Water from Rivers | kg m-2 s-1 | 0 | Not available in NEMO-OPA, i.e. it makes no sence to make it availble because it is zero. It looks like it is assumed zero in NEMO, not 100% sure though. | Raffaele Bernardello | This field is physical, and it arises when rivers carry a nonzero salt content. Often this is zero, with rivers assumed to be fresh. | AerChemMIP,C4MIP,CMIP,DAMIP,GMMIP,GeoMIP,HighResMIP,LS3MIP,OMIP,VIACSAB
Omon | spco2abio | 1 | longitude latitude time depth0m | Abiotic Surface Aqueous Partial Pressure of CO2 | Pa | 0 | Not available in PISCES | Raffaele Bernardello | The surface called 'surface' means the lower boundary of the atmosphere. The chemical formula for carbon dioxide is CO2. In ocean biogeochemistry models, an 'abiotic analogue' is used to simulate the effect on a modelled variable when biological effects on ocean carbon concentration and alkalinity are ignored. The partial pressure of a gaseous constituent of air is the pressure which it alone would exert with unchanged temperature and number of moles per unit volume. The partial pressure of a dissolved gas in sea water is the partial pressure in air with which it would be in equilibrium. The partial pressure difference between sea water and air is positive when the partial pressure of the dissolved gas in sea water is greater than the partial pressure in air. | AerChemMIP,C4MIP,CMIP,GMMIP,GeoMIP,HighResMIP,LS3MIP,OMIP
Omon | spco2nat | 1 | longitude latitude time depth0m | Natural Surface Aqueous Partial Pressure of CO2 | Pa | 0 | Will be only for OMIP manually added: pCO2sea (in uatm) in simulation where ocean biogeochemistry sees preindustrial atmospheric pCO2 but initial conditions and forcings are identical to historical. This variable will be delivered for OMIP but seems unlikely to be delivered for C4MIP. This is because it requires running twice simulations. | Raffaele Bernardello | The surface called 'surface' means the lower boundary of the atmosphere. The chemical formula for carbon dioxide is CO2. In ocean biogeochemistry models, a 'natural analogue' is used to simulate the effect on a modelled variable of imposing preindustrial atmospheric carbon dioxide concentrations, even when the model as a whole may be subjected to varying forcings. The partial pressure of a gaseous constituent of air is the pressure which it alone would exert with unchanged temperature and number of moles per unit volume. The partial pressure of a dissolved gas in sea water is the partial pressure in air with which it would be in equilibrium. The partial pressure difference between sea water and air is positive when the partial pressure of the dissolved gas in sea water is greater than the partial pressure in air. | AerChemMIP,C4MIP,CMIP,GMMIP,GeoMIP,HighResMIP,LS3MIP,OMIP
Omon | talknat | 3 | longitude latitude olevel time | Natural Total Alkalinity | mol m-3 | 0 | Not available in NEMO-OPA. | Torben | total alkalinity equivalent concentration (including carbonate, borate, phosphorus, silicon, and nitrogen components) at preindustrial atmospheric xCO2 | AerChemMIP,C4MIP,CMIP,DAMIP,GMMIP,GeoMIP,OMIP
Omon | tauucorr | 1 | longitude latitude time | Surface Downward X Stress Correction | N m-2 | 0 | Not available in NEMO-OPA. | Raffaele Bernardello | This is the stress on the liquid ocean from overlying atmosphere, sea ice, ice shelf, etc. | AerChemMIP,C4MIP,CMIP,GMMIP,GeoMIP,HighResMIP,LS3MIP,OMIP,VIACSAB
Omon | tauvcorr | 1 | longitude latitude time | Surface Downward Y Stress Correction | N m-2 | 0 | Not available in NEMO-OPA. | Raffaele Bernardello | This is the stress on the liquid ocean from overlying atmosphere, sea ice, ice shelf, etc. | AerChemMIP,C4MIP,CMIP,GMMIP,GeoMIP,HighResMIP,LS3MIP,OMIP,VIACSAB
Omon | volcello | 1 | longitude latitude olevel time | Ocean Grid-Cell Volume | m3 | 0 | Not available in NEMO-OPA. | Raffaele Bernardello | grid-cell volume ca. 2000. | CMIP,HighResMIP,LS3MIP
Omon | vsf | 2 | longitude latitude time | Virtual Salt Flux into Sea Water | kg m-2 s-1 | 0 | Not available in NEMO-OPA. | Torben | It is set to zero in models which receive a real water flux. | AerChemMIP,C4MIP,CMIP,DCPP,GMMIP,GeoMIP,HighResMIP,LS3MIP,OMIP,PAMIP,VIACSAB
Omon | vsfcorr | 2 | longitude latitude time | Virtual Salt Flux Correction | kg m-2 s-1 | 0 | Not available | Raffaele Bernardello | It is set to zero in models which receive a real water flux. | AerChemMIP,C4MIP,CMIP,GMMIP,GeoMIP,HighResMIP,LS3MIP,OMIP,VIACSAB
Omon | vsfevap | 2 | longitude latitude time | Virtual Salt Flux into Sea Water Due to Evaporation | kg m-2 s-1 | 0 | Not available in NEMO-OPA. | Torben | zero for models using real water fluxes. | AerChemMIP,C4MIP,CMIP,GMMIP,GeoMIP,HighResMIP,LS3MIP,OMIP,VIACSAB
Omon | vsfpr | 2 | longitude latitude time | Virtual Salt Flux into Sea Water Due to Rainfall | kg m-2 s-1 | 0 | Not available in NEMO-OPA. | Torben | zero for models using real water fluxes. | AerChemMIP,C4MIP,CMIP,GMMIP,GeoMIP,HighResMIP,LS3MIP,OMIP,VIACSAB
Omon | vsfriver | 2 | longitude latitude time | Virtual Salt Flux into Sea Water from Rivers | kg m-2 s-1 | 0 | Not available in NEMO-OPA. | Torben | zero for models using real water fluxes. | AerChemMIP,C4MIP,CMIP,GMMIP,GeoMIP,HighResMIP,LS3MIP,OMIP,VIACSAB
Omon | zfullo | 1 | longitude latitude olevel time | Depth Below Geoid of Ocean Layer | m | 0 |  | David Warlind | Depth below geoid | AerChemMIP,C4MIP,CFMIP,CMIP,DAMIP,GMMIP,GeoMIP,HighResMIP,LS3MIP,OMIP,VIACSAB
Omon | zmisc | 2 | longitude latitude olevel time | Mole Concentration of Other Zooplankton Expressed as Carbon in Sea Water | mol m-3 | 0 | Not available | Raffaele Bernardello | carbon from additional zooplankton component concentrations alone (e.g. Micro, meso). Since the models all have different numbers of components, this variable has been included to provide a check for intercomparison between models since some phytoplankton groups are supersets. | AerChemMIP,C4MIP,CMIP,GMMIP,GeoMIP,HighResMIP,LS3MIP,OMIP
Omon | zsatarag | 3 | longitude latitude time | Aragonite Saturation Depth | m | 0 | Not available in NEMO-OPA. | Torben, Raffaele Bernardello | Depth of aragonite saturation horizon (0 if undersaturated at all depths, 'missing' if supersaturated at all depths; if multiple horizons exist, the shallowest should be taken). | AerChemMIP,C4MIP,CDRMIP,CMIP,GMMIP,GeoMIP,HighResMIP,LS3MIP,OMIP,VIACSAB
Omon | zsatcalc | 3 | longitude latitude time | Calcite Saturation Depth | m | 0 | Not available in NEMO-OPA. | Torben, Raffaele Bernardello | Depth of calcite saturation horizon (0 if undersaturated at all depths, and missing saturated through whole depth; if two or more horizons exist, then the shallowest is reported) | AerChemMIP,C4MIP,CDRMIP,CMIP,GMMIP,GeoMIP,HighResMIP,LS3MIP,OMIP,VIACSAB
EmonZ | epfy | 2 | latitude plev39 time | Northward Component of the Eliassen-Palm Flux | m3 s-2 | 0 | Not available in IFS. | Twan & Thomas | Transformed Eulerian Mean Diagnostics Meridional component Fy of Eliassen-Palm (EP) flux (Fy, Fz) derived from 6hr or higher frequency fields (use daily fields or 12 hr fields if the 6 hr are not available). Please use the definitions given by equation 3.5.3a of Andrews, Holton and Leovy text book, but scaled by density to have units m3 s-2. | DAMIP,DCPP,DynVarMIP,HighResMIP,PAMIP,VolMIP
EmonZ | epfz | 1 | latitude plev39 time | Upward Component of the Eliassen-Palm Flux | m3 s-2 | 0 | Not available in IFS. | Twan & Thomas | Transformed Eulerian Mean Diagnostics Meridional component Fz of the Eliassen-Palm (EP) flux (Fy, Fz) derived from 6hr or higher frequency fields (use daily fields or 12 hr fields if the 6 hr are not available). Please use the definitions given by equation 3.5.3b of Andrews, Holton and Leovy text book, but scaled by density to have units m3 s-2. | DAMIP,DCPP,DynVarMIP,HighResMIP,PAMIP,VolMIP
EmonZ | jo2 | 1 | latitude plev39 time | Photolysis Rate of Diatomic Molecular Oxygen | s-1 | 0 | Not available. Not available in IFS. Not available in TM5. | Twan & Thomas | Rate of photolysis of molecular oxygen to atomic oxygen (o2 -> o1d+o) | DAMIP
EmonZ | jo3 | 1 | latitude plev39 time | Photolysis Rate of Ozone (O3) | s-1 | 0 | Not available. Not available in IFS. TM5 can produce this, but not in stratosphere. So skip. | Twan & Thomas | Sum of photolysis rates o3 -> o1d+o2 and o3 -> o+o2 | DAMIP
EmonZ | oxloss | 1 | latitude plev39 time | Total Odd Oxygen (Ox) Loss Rate | mol m-3 s-1 | 0 | Not available. Not available in IFS. Not available in TM5. | Twan & Thomas | total chemical loss rate for o+o1d+o3 | DAMIP
EmonZ | oxprod | 1 | latitude plev39 time | Total Odd Oxygen (Ox) Production Rate | mol m-3 s-1 | 0 | Not available. Not available in IFS. Not available in TM5. | Twan & Thomas | total production rate of o+o1d+o3 including o2 photolysis and all o3 producing reactions | DAMIP
EmonZ | tntmp | 1 | latitude plev39 time | Tendency of Air Temperature Due to Model Physics | K s-1 | 0 | Not available in IFS cycle 36. In IFS from Cycle 39R1: add all the T-Tendencies without advection: grib 128.95 + 128.98 + 128.102 + 128.105 + 128.109. But with IFS cycle 36 the T-tendency of gravity wave drag grib 128.102 is bugged until Cycle 39R1. This has been checked by Gijs with ECMWF: https://software.ecmwf.int/wiki/pages/viewpage.action?pageId=97384581 | Twan & Thomas | Tendency of air temperature due to model physics. This includes sources and sinks from parametrized physics (e.g. radiation, convection, boundary layer, stratiform condensation/evaporation, etc.). It excludes sources and sinks from resolved dynamics and numerical diffusion not associated with parametrized physics. For example, any vertical diffusion which is part of the boundary layer mixing scheme should be included, while numerical diffusion applied in addition to physics or resolved dynamics should be excluded. This term is required to check the closure of the heat budget. | DynVarMIP,VolMIP
EmonZ | tntrl | 3 | latitude plev39 time | Tendency of Air Temperature Due to Longwave Radiative Heating | K s-1 | 0 | Not available in IFS output without additional effort. Only total heating rate due to radiation. | Twan & Thomas | Tendency of air temperature due to longwave radiative heating | DynVarMIP,VolMIP
EmonZ | tntrlcs | 1 | latitude plev39 time | Tendency of Air Temperature Due to Clear Sky Longwave Radiative Heating | K s-1 | 0 | Not available in IFS. | Gijs & Thomas | Tendency of Air Temperature due to Clear Sky Longwave Radiative Heating | DynVarMIP,VolMIP
EmonZ | tntrs | 3 | latitude plev39 time | Tendency of Air Temperature Due to Shortwave Radiative Heating | K s-1 | 0 | Not available in IFS output without additional effort. Only total heating rate due to radiation. | Twan & Thomas | Tendency of air temperature due to shortwave radiative heating | DynVarMIP,VolMIP
EmonZ | tntrscs | 1 | latitude plev39 time | Tendency of Air Temperature Due to Clear Sky Shortwave Radiative Heating | K s-1 | 0 | Not available in IFS. | Gijs & Thomas | Tendency of Air Temperature due to Clear Sky Shortwave Radiative Heating | DynVarMIP,VolMIP
EmonZ | tntscp | 1 | latitude plev39 time | Tendency of Air Temperature Due to Stratiform Clouds and Precipitation | K s-1 | 0 | Not available in IFS. | Gijs & Thomas | The phrase 'tendency_of_X' means derivative of X with respect to time. Air temperature is the bulk temperature of the air, not the surface (skin) temperature. The specification of a physical process by the phrase 'due_to_' process means that the quantity named is a single term in a sum of terms which together compose the general quantity named by omitting the phrase. A variable with the standard name tendency_of_air_temperature_due_to_stratiform_cloud_and_precipitation should contain net latent heating effects of all processes which convert stratiform clouds and precipitation between water vapour, liquid or ice phases. In an atmosphere model, stratiform cloud is that produced by large-scale convergence (not the convection schemes). | DynVarMIP,VolMIP
EmonZ | utendepfd | 2 | latitude plev39 time | Tendency of Eastward Wind Due to Eliassen-Palm Flux Divergence | m s-2 | 0 | Not available in IFS. | Twan & Thomas | Tendency of the zonal mean zonal wind due to the divergence of the Eliassen-Palm flux. | DAMIP,DCPP,DynVarMIP,HighResMIP,PAMIP,VolMIP
EmonZ | utendnogw | 2 | latitude plev39 time | Eastward Acceleration Due to Non-Orographic Gravity Wave Drag | m s-2 | 0 | Not separately available in IFS. | Twan & Thomas | Tendency of the eastward wind by parameterized nonorographic gravity waves. | HighResMIP
EmonZ | vmrox | 1 | latitude plev39 time | Mole Fraction of Odd Oxygen (O, O3 and O1D) | mol mol-1 | 0 | Not available. Not available in IFS. Not available in TM5. | Twan & Thomas | Mole Fraction of Ox | DAMIP
EmonZ | vtem | 2 | latitude plev39 time | Transformed Eulerian Mean Northward Wind | m s-1 | 0 | Not available in IFS. | Twan & Thomas | Transformed Eulerian Mean Diagnostics v*, meridional component of the residual meridional circulation (v*, w*) derived from 6 hr or higher frequency data fields (use instantaneous daily fields or 12 hr fields if the 6 hr data are not available). | DAMIP,DCPP,DynVarMIP,HighResMIP,PAMIP,VolMIP
EmonZ | wtem | 2 | latitude plev39 time | Transformed Eulerian Mean Upward Wind | m s-1 | 0 | Not available in IFS. | Twan & Thomas | Transformed Eulerian Mean Diagnostics w*, upward component of the residual meridional circulation (v*, w*) derived from 6 hr or higher frequency data fields (use instantaneous daily fields or 12 hr fields if the 6 hr data are not available). Scale height: 6950 m | DAMIP,DCPP,DynVarMIP,HighResMIP,PAMIP,VolMIP
EmonZ | zmtnt | 1 | latitude plev39 time | Zonal Mean Diabatic Heating Rates | K s-1 | 0 | Not available. Not available in IFS. | Twan & Thomas | The diabatic heating rates due to all the processes that may change potential temperature | DAMIP
Amon | ccb | 1 | longitude latitude time | Air Pressure at Convective Cloud Base | Pa | 0 | Too much effort?: convective cloud cover ccc[128185 i.e in table 128] > 0.5 or > 0.0, this mask combine with cloud base height cbh[228023], therafter with surface pressure sp[134] and lapse rate the cct can be calculated |  | Where convective cloud is present in the grid cell, the instantaneous cloud base altitude should be that of the bottom of the lowest level containing convective cloud. Missing data should be reported in the absence of convective cloud. The time mean should be calculated from these quantities averaging over occasions when convective cloud is present only, and should contain missing data for occasions when no convective cloud is present during the meaning period. | AerChemMIP,C4MIP,CFMIP,CMIP,DAMIP,FAFMIP,GMMIP,GeoMIP,HighResMIP,LS3MIP,LUMIP,RFMIP,VolMIP
Amon | cct | 1 | longitude latitude time | Air Pressure at Convective Cloud Top | Pa | 0 | No cloud top height in IFS output, thus no | Gijs & Thomas | Where convective cloud is present in the grid cell, the instantaneous cloud top altitude should be that of the top of the highest level containing convective cloud. Missing data should be reported in the absence of convective cloud. The time mean should be calculated from these quantities averaging over occasions when convective cloud is present only, and should contain missing data for occasions when no convective cloud is present during the meaning period. | AerChemMIP,C4MIP,CFMIP,CMIP,DAMIP,FAFMIP,GMMIP,GeoMIP,HighResMIP,LS3MIP,LUMIP,RFMIP,VolMIP
Amon | ci | 1 | longitude latitude time | Fraction of Time Convection Occurs in Cell | 1 | 0 | Not in IFS output, thus no | Thomas | Fraction of time that convection occurs in the grid cell. | AerChemMIP,C4MIP,CFMIP,CMIP,DAMIP,FAFMIP,GMMIP,GeoMIP,HighResMIP,ISMIP6,LS3MIP,LUMIP,PMIP,RFMIP,VIACSAB,VolMIP
Amon | co2 | 1 | longitude latitude plev19 time | Mole Fraction of CO2 | mol mol-1 | 0 | Not available in TM5. CO2 only transported in C-Cycle version, unclear if it is needed as output from TM5? | Tommi Bergman, Thomas | Mole fraction is used in the construction mole_fraction_of_X_in_Y, where X is a material constituent of Y. | AerChemMIP,C4MIP,CFMIP,CMIP,DAMIP,FAFMIP,GMMIP,GeoMIP,HighResMIP,LS3MIP,LUMIP,PMIP,RFMIP,VolMIP
Amon | co2Clim | 1 | longitude latitude plev19 time2 | Mole Fraction of CO2 | mol mol-1 | 0 | Not available in either IFS or TM5. With a lot of effort co2 output could be implemented in TM5, but on costs of performance. Moreover more issues remain in that case with this variable because it is in fact only requested in certain cases. | Thomas | Mole fraction is used in the construction mole_fraction_of_X_in_Y, where X is a material constituent of Y. | AerChemMIP,C4MIP,CFMIP,CMIP,DAMIP,FAFMIP,GMMIP,GeoMIP,HighResMIP,LS3MIP,LUMIP,PMIP,RFMIP,VolMIP
Amon | co2mass | 1 | time | Total Atmospheric Mass of CO2 | kg | 0 | Not available in TM5. | Tommi Bergman, Thomas | Total atmospheric mass of Carbon Dioxide | AerChemMIP,C4MIP,CDRMIP,CFMIP,CMIP,DAMIP,FAFMIP,GMMIP,GeoMIP,HighResMIP,LS3MIP,LUMIP,PMIP,RFMIP,VolMIP
Amon | co2massClim | 1 | time2 | Total Atmospheric Mass of CO2 | kg | 0 | Not available in either IFS or TM5. With a lot of effort co2 output could be implemented in TM5, but on costs of performance. Moreover more issues remain in that case with this variable because it is in fact only requested in certain cases. | Thomas | Total atmospheric mass of Carbon Dioxide | AerChemMIP,C4MIP,CFMIP,CMIP,DAMIP,FAFMIP,GMMIP,GeoMIP,HighResMIP,LS3MIP,LUMIP,PMIP,RFMIP,VolMIP
Amon | fco2fos | 1 | longitude latitude time | Carbon Mass Flux into Atmosphere Due to Fossil Fuel Emissions of CO2 [kgC m-2 s-1] | kg m-2 s-1 | 0 | Not available in TM5. | Tommi Bergman, Thomas | This is the prescribed anthropogenic CO2 flux from fossil fuel use, including cement production, and flaring (but not from land-use changes, agricultural burning, forest regrowth, etc.) | AerChemMIP,C4MIP,CMIP,DAMIP,FAFMIP,GMMIP,GeoMIP,HighResMIP,LS3MIP,LUMIP,RFMIP,VIACSAB,VolMIP
Amon | mc | 1 | longitude latitude alevhalf time | Convective Mass Flux | kg m-2 s-1 | 0 | Too much effort?: IFS var in PEXTRA, the CUFLXN routine produces PFMU (MASSFLUX IN UPDRAFTS) and PFMD (MASSFLUX DOWNDRAFTS) KG/(M2*S) which can be combined. Which gib code?, via?: sources/ifs-36r4/src/ifs/phys_ec/callpar.F90 in variables PGFL(JL,JK,YERA40(5)%MP) and PGFL(JL,JK,YERA40(6)%MP) |  | The net mass flux should represent the difference between the updraft and downdraft components. The flux is computed as the mass divided by the area of the grid cell. | AerChemMIP,C4MIP,CFMIP,CMIP,DAMIP,FAFMIP,GMMIP,GeoMIP,HighResMIP,LS3MIP,LUMIP,RFMIP,VIACSAB,VolMIP
Amon | n2o | 1 | longitude latitude plev19 time | Mole Fraction of N2O | mol mol-1 | 0 | Component not available in TM5. It is one of the prescribed greenhouse gases in IFS. WMO grib code: 210063, but not available in IFS output. | Tommi Bergman | Mole fraction is used in the construction mole_fraction_of_X_in_Y, where X is a material constituent of Y. The chemical formula of nitrous oxide is N2O. | AerChemMIP,C4MIP,CFMIP,CMIP,DAMIP,FAFMIP,GMMIP,GeoMIP,HighResMIP,LS3MIP,LUMIP,PMIP,RFMIP,VolMIP
Amon | n2oClim | 1 | longitude latitude plev19 time2 | Mole Fraction of N2O | mol mol-1 | 0 | Not available in the AOGCM, neither in TM5. | Twan, Tommi Bergman | Mole fraction is used in the construction mole_fraction_of_X_in_Y, where X is a material constituent of Y. The chemical formula of nitrous oxide is N2O. | AerChemMIP,C4MIP,CFMIP,CMIP,DAMIP,FAFMIP,GMMIP,GeoMIP,HighResMIP,LS3MIP,LUMIP,PMIP,RFMIP,VolMIP
Amon | n2oglobal | 1 | time | Global Mean Mole Fraction of N2O | 1e-09 | 0 | Not available in the AOGCM, neither in TM5. | Twan, Tommi Bergman | Global mean Nitrous Oxide (N2O) | AerChemMIP,C4MIP,CFMIP,CMIP,DAMIP,FAFMIP,GMMIP,GeoMIP,HighResMIP,LS3MIP,LUMIP,PMIP,RFMIP,VolMIP
Amon | n2oglobalClim | 1 | time2 | Global Mean Mole Fraction of N2O | 1e-09 | 0 | Not available in the AOGCM, neither in TM5. | Twan, Tommi Bergman | Global mean Nitrous Oxide (N2O) | AerChemMIP,C4MIP,CFMIP,CMIP,DAMIP,FAFMIP,GMMIP,GeoMIP,HighResMIP,LS3MIP,LUMIP,PMIP,RFMIP,VolMIP
Amon | sci | 1 | longitude latitude time | Fraction of Time Shallow Convection Occurs | 1 | 0 | Not in IFS output, thus no | Gijs & Thomas | Fraction of time that shallow convection occurs in the grid cell. | AerChemMIP,C4MIP,CFMIP,CMIP,DAMIP,FAFMIP,GMMIP,GeoMIP,HighResMIP,ISMIP6,LS3MIP,LUMIP,RFMIP,VIACSAB,VolMIP
6hrPlev | prhmax | 3 | longitude latitude time | Maximum Hourly Precipitation Rate | kg m-2 s-1 | 0 | Not available in IFS. | Gijs & Thomas | In accordance with common usage in geophysical disciplines, 'flux' implies per unit area, called 'flux density' in physics. | DCPP,PAMIP
6hrPlev | wsgmax100m | 1 | longitude latitude time height100m | Maximum Wind Speed of Gust at 100m | m s-1 | 0 | Not available in IFS. | Gijs & Thomas | Wind speed gust maximum at 100m above surface | VIACSAB
AERmon | aoanh | 1 | longitude latitude alevel time | Northern Hemisphere Tracer Lifetime | yr | 0 | Component not available in TM5 | Tommi Bergman | Fixed surface layer mixing ratio over 30o-50oN (0 ppbv), uniform fixed source (at all levels) everywhere else (source is unspecified but must be constant in space and time and documented). Note that the source could be 1yr/yr, so the tracer concentration provides mean age in years. For method using linearly increasing tracer include a method attribute: 'linearly increasing tracer'For method using uniform source (1yr/yr) include a method attribute: 'uniform source' | AerChemMIP,DAMIP
AERmon | c2h2 | 1 | longitude latitude alevel time | C2H2 Volume Mixing Ratio | mol mol-1 | 0 | Component not available in TM5 | Tommi Bergman | Mole fraction is used in the construction mole_fraction_of_X_in_Y, where X is a material constituent of Y. | AerChemMIP,DAMIP
AERmon | ccn | 1 | longitude latitude time | Cloud Condensation Nuclei Concentration at Liquid Cloud Top | m-3 | 0 | Probably we are not going to provide this. It is unclear what the request is asking for. CCN is the number concentration of particles activated to cloud droplets at a specified supersaturation ratio. The actual number concentration in a given cloud is the cloud droplet number concentration, CDNC (which is what I guess the request actually wants), but in the 'extensive variable description' column it says: proposed name: number_concentration_of_ambient_aerosol_in_air_at_liquid_cloud_top which is something different again. Not all aerosol particles are CCN. Also, I could interpret 'liquid cloud top" as meaning a cloud that contains only liquid water or as a cloud that contains liquid water (and possibly ice). What IFS can provide today is CDNC as a 3-dimensional diagnostic, which is produced for all clouds. It could be easy enough to make a 2-D cloud top CDNC diagnostic instead, but I think the specification is too ambiguous and would likely be interpreted and implemented in different ways between models, so I doubt that it is of any use to try to fulfil this part of the request. | Declan, Thomas | proposed name: number_concentration_of_ambient_aerosol_in_air_at_liquid_water_cloud_top | AerChemMIP,DAMIP,HighResMIP
AERmon | chepasoa | 1 | longitude latitude time | Total Net Production of Anthropogenic Secondary Organic Aerosol | kg m-2 s-1 | 0 | Component not available in TM5 | Tommi Bergman | anthropogenic part of chepsoa | AerChemMIP,DAMIP,HighResMIP
AERmon | co2 | 1 | longitude latitude alevel time | Mole Fraction of CO2 | mol mol-1 | 0 | Not available in TM5. CO2 only transported in C-Cycle version, unclear if it is needed as output from TM5? | Tommi Bergman, Thomas | Mole fraction is used in the construction mole_fraction_of_X_in_Y, where X is a material constituent of Y. | AerChemMIP,DAMIP
AERmon | cod | 1 | longitude latitude time | Cloud Optical Depth | 1 | 0 | Not available in IFS. | Declan, Gijs & Thomas | The optical thickness is the integral along the path of radiation of a volume scattering/absorption/attenuation coefficient. The radiative flux is reduced by a factor exp(-optical_thickness) on traversing the path. A coordinate variable of radiation_wavelength or radiation_frequency can be specified to indicate that the optical thickness applies at specific wavelengths or frequencies. The atmosphere optical thickness applies to radiation passing through the entire atmosphere. 'Cloud' means the component of extinction owing to the presence of liquid or ice water particles. The specification of a physical process by the phrase due_to_process means that the quantity named is a single term in a sum of terms which together compose the general quantity named by omitting the phrase. | AerChemMIP,DAMIP,HighResMIP
AERmon | emiaco | 1 | longitude latitude time | Total Emission Rate of Anthropogenic CO | kg m-2 s-1 | 0 | Component not available in TM5 | Tommi Bergman | Anthropogenic emission of CO. | AerChemMIP,DAMIP,HighResMIP
AERmon | emianox | 1 | longitude latitude time | Total Emission Rate of Anthropogenic NOx | kg m-2 s-1 | 0 | Component not available in TM5 | Tommi Bergman | Store flux as Nitrogen. Anthropogenic fraction. NOx=NO+NO2, Includes agricultural waste burning but no other biomass burning. Integrate 3D emission field vertically to 2d field. | AerChemMIP,DAMIP,HighResMIP
AERmon | emiaoa | 1 | longitude latitude time | Total Emission Rate of Anthropogenic Organic Aerosol | kg m-2 s-1 | 0 | Component not available in TM5 | Tommi Bergman | anthropogenic part of emioa | AerChemMIP,DAMIP,HighResMIP
AERmon | h2o | 1 | longitude latitude alevel time | Mass Fraction of Water | 1 | 0 | Not available in TM5. For h2o, TM5 cannot do all phases of water, should therefore come from IFS if anywhere. | Tommi Bergman, Thomas | includes all phases of water | AerChemMIP,DAMIP
AERmon | hcl | 1 | longitude latitude alevel time | HCl Volume Mixing Ratio | mol mol-1 | 0 | Component not available in TM5 | Tommi Bergman | Mole fraction is used in the construction mole_fraction_of_X_in_Y, where X is a material constituent of Y. The chemical formula of hydrogen chloride is HCl. | AerChemMIP,DAMIP
AERmon | lossn2o | 1 | longitude latitude alevel time | Monthly Loss of Atmospheric Nitrous Oxide | mol m-3 s-1 | 0 | Component not available in TM5 | Tommi Bergman | monthly averaged atmospheric loss | AerChemMIP,DAMIP
AERmon | n2o | 1 | longitude latitude alevel time | Mole Fraction of N2O | mol mol-1 | 0 | Component not available in TM5. It is one of the prescribed greenhouse gases in IFS. WMO grib code: 210063, but not available in IFS output. | Tommi Bergman | Mole fraction is used in the construction mole_fraction_of_X_in_Y, where X is a material constituent of Y. The chemical formula of nitrous oxide is N2O. | AerChemMIP,DAMIP
AERmon | nh50 | 1 | longitude latitude alevel time | Artificial Tracer with 50 Day Lifetime | mol mol-1 | 0 | Not available in TM5. | Tommi Bergman, Thomas | Fixed surface layer mixing ratio over 30o-50oN (100ppbv), uniform fixed 50-day exponential decay. | AerChemMIP,DAMIP
AERmon | od550bb | 1 | longitude latitude time lambda550nm | Aerosol Optical Depth at 550nm Due to Biomass Burning | 1 | 0 | Component not available in TM5 | Tommi Bergman | total organic aerosol AOD due to biomass burning (excluding so4, nitrate BB components) | AerChemMIP,DAMIP,HighResMIP,RFMIP
AERmon | od550csaer | 1 | longitude latitude time lambda550nm | Ambient Aerosol Optical Thickness at 550nm | 1 | 0 | Not available in TM5. | Tommi Bergman, Thomas | AOD from the ambient aerosols in clear skies if od550aer is for all-sky (i.e., includes aerosol water). Does not include AOD from stratospheric aerosols if these are prescribed but includes other possible background aerosol types. Needs a comment attribute 'wavelength: 550nm' | AerChemMIP,DAMIP,HighResMIP
AERmon | photo1d | 1 | longitude latitude alevel time | Photolysis Rate of Ozone (O3) to Excited Atomic Oxygen (the Singlet D State, O1D) | s-1 | 0 | Component not available in TM5 | Tommi Bergman | proposed name: photolysis_rate_of_ozone_to_O1D | AerChemMIP,DAMIP
AERmon | pod0 | 1 | longitude latitude time | Phytotoxic Ozone Dose | mol m-2 | 0 | Not available in TM5. | Tommi, Twan & Thomas | Accumulated stomatal ozone flux over the threshold of 0 mol m-2 s-1; Computation: Time Integral of (hourly above canopy ozone concentration * stomatal conductance * Rc/(Rb+Rc) ) | AerChemMIP,DAMIP,HighResMIP
AERmon | reffclwtop | 1 | longitude latitude time | Cloud-Top Effective Droplet Radius | m | 0 | We can produce this as a 3-D diagnostic, but we do not produce an equivalent for cloud ice. Here the rider 'liquid water' does not appear in the request. Again we could easily implement a 2-D diagnostic, but once again (see comment for the variable cnn) I think that there are ambiguities. The variables cnn and reffclwtop are presumably requested for comparison with satellite observations, but we need to know what the satellites are measuring and if/how they distinguish between cloud water and cloud ice. | Declan, Thomas | Droplets are liquid only. This is the effective radius as seen from space over liquid cloudy portion of grid cell. This is the value from uppermost model layer with liquid cloud or, if available, or for some models it is the sum over all liquid cloud tops, no matter where they occur, as long as they are seen from the top of the atmosphere (TOA) each time sample when computing monthly mean. Reported values are weighted by total liquid cloud top fraction of (as seen from TOA) each time sample when computing monthly mean. | AerChemMIP,DAMIP,GeoMIP,HighResMIP,VIACSAB
AERmon | rsutcsaf | 1 | longitude latitude time | TOA Outgoing Clear-Sky, Aerosol-Free Shortwave Radiation | W m-2 | 0 | Ignore because part of RFMIP-IRF and we don't participate in that experiment of RFMIP. Moreover grib 128.212-126.068 won't work here, because then accumulated and instantaneous fluxes are mixed. | Twan & Thomas | Flux corresponding to rsutcs resulting from aerosol-free call to radiation, following Ghan (ACP, 2013) | AerChemMIP,DAMIP,GeoMIP,HighResMIP
AERmon | tntrl | 1 | longitude latitude alevel time | Tendency of Air Temperature Due to Longwave Radiative Heating | K s-1 | 0 | Not available in IFS output without additional effort. Only total heating rate due to radiation. | Twan & Thomas | Tendency of air temperature due to longwave radiative heating | AerChemMIP,CFMIP,DAMIP,PMIP
AERmon | tntrs | 1 | longitude latitude alevel time | Tendency of Air Temperature Due to Shortwave Radiative Heating | K s-1 | 0 | Not available in IFS output without additional effort. Only total heating rate due to radiation. | Twan & Thomas | Tendency of air temperature due to shortwave radiative heating | AerChemMIP,CFMIP,DAMIP
AERmon | ttop | 1 | longitude latitude time | Air Temperature at Cloud Top | K | 0 | Not available yet in IFS output but it would be possible to implement. | Declan | cloud_top refers to the top of the highest cloud. Air temperature is the bulk temperature of the air, not the surface (skin) temperature. | AerChemMIP,DAMIP,HighResMIP
E3hrPt | aerasymbnd | 1 | longitude latitude alevel spectband time1 | Aerosol Level Asymmetry Parameter for Each Band | 1 | 0 | Not available: In IFS it is not possible to distinguish output in spectral intervals. | Twan & Thomas | The asymmetry factor is the angular integral of the aerosol scattering phase function weighted by the cosine of the angle with the incident radiation flux. The asymmetry coefficient is here an integral over all wavelength bands. | RFMIP
E3hrPt | aeroptbnd | 1 | longitude latitude alevel spectband time1 | Aerosol Level Absorption Optical Thickness for Each Band | 1 | 0 | Not available: In IFS it is not possible to distinguish output in spectral intervals. | Twan & Thomas | Optical thickness of atmospheric aerosols in wavelength bands. | RFMIP
E3hrPt | aerssabnd | 1 | longitude latitude alevel spectband time1 | Aerosol Level Single Scattering Albedo for Each Band | 1 | 0 | Not available: In IFS it is not possible to distinguish output in spectral intervals. | Twan & Thomas | The single scattering albedo is the fraction of radiation in an incident light beam scattered by the particles of an aerosol reference volume for a given wavelength. It is the ratio of the scattering and the extinction coefficients of the aerosol particles in the reference volume. | RFMIP
E3hrPt | albdiffbnd | 1 | longitude latitude spectband time1 | Diffuse Surface Albedo for Each Band | 1 | 0 | Not available: In IFS it is not possible to distinguish output in spectral intervals. | Twan & Thomas | The fraction of the surface diffuse downwelling shortwave radiation flux which is reflected. If the diffuse radiation is isotropic, this term is equivalent to the integral of surface bidirectional reflectance over all incident angles and over all outgoing angles in the hemisphere above the surface. Reported in spectral frequency bands. | RFMIP
E3hrPt | albdirbnd | 1 | longitude latitude spectband time1 | Direct Surface Albedo for Each Band | 1 | 0 | Not available: In IFS it is not possible to distinguish output in spectral intervals. | Twan & Thomas | The fraction of the surface direct downwelling shortwave radiation flux which is reflected. It is equivalent to the surface bidirectional reflectance at the incident angle of the incoming solar radiation and integrated over all outgoing angles in the hemisphere above the surface. Reported in spectral frequency bands. | RFMIP
E3hrPt | clcalipso | 1 | longitude latitude alt40 time1 | CALIPSO Percentage Cloud Cover | % | 0 | COSP output, currently not available from IFS | Klaus | Percentage cloud cover in CALIPSO standard atmospheric layers. | CFMIP
E3hrPt | clisccp | 2 | longitude latitude plev7c tau time1 | ISCCP Cloud Area Percentage | % | 0 | COSP output, currently not available from IFS | Klaus | Percentage cloud cover in optical depth categories. | CFMIP,HighResMIP
E3hrPt | co2 | 1 | longitude latitude alevel time1 | Mole Fraction of CO2 | mol mol-1 | 0 | Not available in TM5. CO2 only transported in C-Cycle version, unclear if it is needed as output from TM5? | Tommi Bergman, Thomas | Mole fraction is used in the construction mole_fraction_of_X_in_Y, where X is a material constituent of Y. | RFMIP
E3hrPt | n2o | 1 | longitude latitude alevel time1 | Mole Fraction of N2O | mol mol-1 | 0 | Component not available in TM5. It is one of the prescribed greenhouse gases in IFS. WMO grib code: 210063, but not available in IFS output. | Tommi Bergman | Mole fraction is used in the construction mole_fraction_of_X_in_Y, where X is a material constituent of Y. The chemical formula of nitrous oxide is N2O. | RFMIP
E3hrPt | parasolRefl | 1 | longitude latitude sza5 time1 | PARASOL Reflectance | 1 | 0 | COSP output currently not available from IFS | Klaus | Simulated reflectance from PARASOL as seen at the top of the atmosphere for 5 solar zenith angles. Valid only over ocean and for one viewing direction (viewing zenith angle of 30 degrees and relative azimuth angle 320 degrees). | CFMIP
E3hrPt | rsdcs | 1 | longitude latitude alevhalf time1 | Downwelling Clear-Sky Shortwave Radiation | W m-2 | 0 | Not available: All Up and downwelling radiation is only at the TOA and the surface available in IFS standard output | Twan & Thomas | Downwelling clear-sky shortwave radiation (includes the fluxes at the surface and top-of-atmosphere) | RFMIP
E3hrPt | rsdcsaf | 1 | longitude latitude alevhalf time1 | Downwelling Clear-Sky, Aerosol-Free Shortwave Radiation | W m-2 | 0 | Not available: All Up and downwelling radiation is only at the TOA and the surface available in IFS standard output | Twan & Thomas | Calculated in the absence of aerosols and clouds (following Ghan). This requires a double-call in the radiation code with precisely the same meteorology. | RFMIP
E3hrPt | rsdcsafbnd | 1 | longitude latitude alevhalf spectband time1 | Downwelling Clear-Sky, Aerosol-Free, Shortwave Radiation in Bands | W m-2 | 0 | Not available: In IFS it is not possible to distinguish output in spectral intervals. | Twan & Thomas | Calculated in the absence of aerosols and clouds (following Ghan). This requires a double-call in the radiation code with precisely the same meteorology. | RFMIP
E3hrPt | rsdcsbnd | 1 | longitude latitude alevhalf spectband time1 | Downwelling Clear-Sky Shortwave Radiation at Each Level for Each Band | W m-2 | 0 | Not available: In IFS it is not possible to distinguish output in spectral intervals. | Twan & Thomas | Calculated with aerosols but without clouds. This is a standard clear-sky calculation | RFMIP
E3hrPt | rsdscsaf | 1 | longitude latitude time1 | Surface Downwelling Clear-Sky, Aerosol-Free Shortwave Radiation | W m-2 | 0 | not available, moreover they can be ignored because part of RFMIP-IRF and we don't participate in that experiment of RFMIP. | Twan & Thomas | Calculated in the absence of aerosols and clouds. | RFMIP
E3hrPt | rsdscsafbnd | 1 | longitude latitude spectband time1 | Surface Downwelling Clear-Sky, Aerosol-Free Shortwave Radiation in Bands | W m-2 | 0 | Not available: In IFS it is not possible to distinguish output in spectral intervals. | Twan & Thomas | Calculated in the absence of aerosols and clouds, following Ghan (2013, ACP). This requires a double-call in the radiation code with precisely the same meteorology. | RFMIP
E3hrPt | rsdscsbnd | 1 | longitude latitude spectband time1 | Surface Downwelling Clear-Sky Shortwave Radiation for Each Band | W m-2 | 0 | Not available: In IFS it is not possible to distinguish output in spectral intervals. | Twan & Thomas | Calculated with aerosols but without clouds. This is a standard clear-sky calculation | RFMIP
E3hrPt | rsucs | 1 | longitude latitude alevhalf time1 | Upwelling Clear-Sky Shortwave Radiation | W m-2 | 0 | Not available: All Up and downwelling radiation is only at the TOA and the surface available in IFS standard output | Twan & Thomas | Upwelling clear-sky shortwave radiation (includes the fluxes at the surface and TOA) | RFMIP
E3hrPt | rsucsaf | 1 | longitude latitude alevhalf time1 | Upwelling Clear-Sky, Aerosol-Free Shortwave Radiation | W m-2 | 0 | Not available: All Up and downwelling radiation is only at the TOA and the surface available in IFS standard output | Twan & Thomas | Calculated in the absence of aerosols and clouds (following Ghan). This requires a double-call in the radiation code with precisely the same meteorology. | RFMIP
E3hrPt | rsucsafbnd | 1 | longitude latitude alevhalf spectband time1 | Upwelling Clear-Sky, Aerosol-Free Shortwave Radiation in Bands | W m-2 | 0 | Not available: In IFS it is not possible to distinguish output in spectral intervals. | Twan & Thomas | Calculated in the absence of aerosols and clouds (following Ghan). This requires a double-call in the radiation code with precisely the same meteorology. | RFMIP
E3hrPt | rsucsbnd | 1 | longitude latitude alevhalf spectband time1 | Upwelling Clear-Sky Shortwave Radiation at Each Level for Each Band | W m-2 | 0 | Not available: In IFS it is not possible to distinguish output in spectral intervals. | Twan & Thomas | Calculated with aerosols but without clouds. This is a standard clear-sky calculation | RFMIP
E3hrPt | rsuscsaf | 1 | longitude latitude time1 | Surface Upwelling Clean Clear-Sky Shortwave Radiation | W m-2 | 0 | not available, moreover they can be ignored because part of RFMIP-IRF and we don't participate in that experiment of RFMIP. | Twan & Thomas | Surface Upwelling Clear-sky, Aerosol Free Shortwave Radiation | RFMIP
E3hrPt | rsuscsafbnd | 1 | longitude latitude spectband time1 | Surface Upwelling Clear-Sky, Aerosol-Free Shortwave Radiation in Bands | W m-2 | 0 | Not available: In IFS it is not possible to distinguish output in spectral intervals. | Twan & Thomas | Calculated in the absence of aerosols and clouds, following Ghan (ACP, 2013). This requires a double-call in the radiation code with precisely the same meteorology. | RFMIP
E3hrPt | rsuscsbnd | 1 | longitude latitude spectband time1 | Surface Upwelling Clear-Sky Shortwave Radiation for Each Band | W m-2 | 0 | Not available: In IFS it is not possible to distinguish output in spectral intervals. | Twan & Thomas | Calculated with aerosols but without clouds. This is a standard clear-sky calculation | RFMIP
E3hrPt | rsutcsaf | 1 | longitude latitude time1 | TOA Outgoing Clear-Sky, Aerosol-Free Shortwave Radiation | W m-2 | 0 | Ignore because part of RFMIP-IRF and we don't participate in that experiment of RFMIP. Moreover grib 128.212-126.068 won't work here, because then accumulated and instantaneous fluxes are mixed. | Twan & Thomas | Flux corresponding to rsutcs resulting from aerosol-free call to radiation, following Ghan (ACP, 2013) | RFMIP
E3hrPt | rsutcsafbnd | 1 | longitude latitude spectband time1 | TOA Outgoing Clear-Sky, Aerosol-Free Shortwave Radiation in Bands | W m-2 | 0 | Not available: In IFS it is not possible to distinguish output in spectral intervals. | Twan & Thomas | Calculated in the absence of aerosols and clouds, following Ghan (2013, ACP). This requires a double-call in the radiation code with precisely the same meteorology. | RFMIP
E3hrPt | rsutcsbnd | 1 | longitude latitude spectband time1 | TOA Outgoing Clear-Sky Shortwave Radiation for Each Band | W m-2 | 0 | Not available: In IFS it is not possible to distinguish output in spectral intervals. | Twan & Thomas | Calculated with aerosols but without clouds. This is a standard clear-sky calculation | RFMIP
E3hrPt | solbnd | 1 | longitude latitude spectband time1 | TOA Solar Irradiance for Each Band | W m-2 | 0 | Not available: In IFS it is not possible to distinguish output in spectral intervals. | Twan & Thomas | Solar irradiance at a horizontal surface at top of atmosphere. | RFMIP
Esubhr | mc | 3 | longitude latitude alevel time1 | Convective Mass Flux | kg m-2 s-1 | 0 | Too much effort?: IFS var in PEXTRA, the CUFLXN routine produces PFMU (MASSFLUX IN UPDRAFTS) and PFMD (MASSFLUX DOWNDRAFTS) KG/(M2*S) which can be combined. Which gib code?, via?: sources/ifs-36r4/src/ifs/phys_ec/callpar.F90 in variables PGFL(JL,JK,YERA40(5)%MP) and PGFL(JL,JK,YERA40(6)%MP) |  | The net mass flux should represent the difference between the updraft and downdraft components. The flux is computed as the mass divided by the area of the grid cell. | HighResMIP
Esubhr | tnt | 3 | longitude latitude alevel time1 | Tendency of Air Temperature | K s-1 | 0 | Alternatively, just estimating the delta T per month. No direct grib code for the totoal T-tendency found. In IFS from Cycle 39R1: add all the T-Tendencies: grib 128.93 + 128.95 + 128.98 + 128.102 + 128.105 + 128.109. But with IFS cycle 36 the T-tendency of gravity wave drag grib 128.102 is bugged until Cycle 39R1. This has been checked by Gijs with ECMWF: https://software.ecmwf.int/wiki/pages/viewpage.action?pageId=97384581 | Twan, Thomas & Gijs | Tendency of Air Temperature | HighResMIP
Esubhr | tntrl | 3 | alevel site time1 | Tendency of Air Temperature Due to Longwave Radiative Heating | K s-1 | 0 | Not available in IFS output without additional effort. Only total heating rate due to radiation. | Twan & Thomas | Tendency of air temperature due to longwave radiative heating | CFMIP
Esubhr | tntrlcs | 1 | alevel site time1 | Tendency of Air Temperature Due to Clear Sky Longwave Radiative Heating | K s-1 | 0 | Not available in IFS. | Gijs & Thomas | Tendency of Air Temperature due to Clear Sky Longwave Radiative Heating | CFMIP
Esubhr | tntrs | 3 | alevel site time1 | Tendency of Air Temperature Due to Shortwave Radiative Heating | K s-1 | 0 | Not available in IFS output without additional effort. Only total heating rate due to radiation. | Twan & Thomas | Tendency of air temperature due to shortwave radiative heating | CFMIP
Esubhr | tntrscs | 1 | alevel site time1 | Tendency of Air Temperature Due to Clear Sky Shortwave Radiative Heating | K s-1 | 0 | Not available in IFS. | Gijs & Thomas | Tendency of Air Temperature due to Clear Sky Shortwave Radiative Heating | CFMIP
Esubhr | tntscp | 1 | alevel site time1 | Tendency of Air Temperature Due to Stratiform Clouds and Precipitation | K s-1 | 0 | Not available in IFS. | Gijs & Thomas | The phrase 'tendency_of_X' means derivative of X with respect to time. Air temperature is the bulk temperature of the air, not the surface (skin) temperature. The specification of a physical process by the phrase 'due_to_' process means that the quantity named is a single term in a sum of terms which together compose the general quantity named by omitting the phrase. A variable with the standard name tendency_of_air_temperature_due_to_stratiform_cloud_and_precipitation should contain net latent heating effects of all processes which convert stratiform clouds and precipitation between water vapour, liquid or ice phases. In an atmosphere model, stratiform cloud is that produced by large-scale convergence (not the convection schemes). | CFMIP
AERday | cod | 1 | longitude latitude time | Cloud Optical Depth | 1 | 0 | Not available in IFS. | Declan, Gijs & Thomas | The optical thickness is the integral along the path of radiation of a volume scattering/absorption/attenuation coefficient. The radiative flux is reduced by a factor exp(-optical_thickness) on traversing the path. A coordinate variable of radiation_wavelength or radiation_frequency can be specified to indicate that the optical thickness applies at specific wavelengths or frequencies. The atmosphere optical thickness applies to radiation passing through the entire atmosphere. 'Cloud' means the component of extinction owing to the presence of liquid or ice water particles. The specification of a physical process by the phrase due_to_process means that the quantity named is a single term in a sum of terms which together compose the general quantity named by omitting the phrase. | AerChemMIP
AERday | ua10 | 1 | longitude latitude time p10 | Eastward Wind at 10hPa | m s-1 | 0 | Available in IFS, but maybe not so relevant because TM5 doesn't simulate stratospheric ozone | Twan & Thomas | Zonal wind on the 10 hPa surface | AerChemMIP
AERday | zg10 | 1 | longitude latitude time p10 | Geopotential Height at 10hPa | m | 0 | Maybe available in IFS, but maybe not so relevant because TM5 doesn't simulate stratospheric ozone | Twan & Thomas | Geopotential height on the 10hPa surface | AerChemMIP
AERday | zg100 | 1 | longitude latitude time p100 | Geopotential Height at 100hPa | m | 0 | Maybe available in IFS, but maybe not so relevant. | Twan & Thomas | Geopotential height on the 100 hPa surface | AerChemMIP
Oclim | difvmbo | 3 | longitude latitude olevel time2 | Ocean Vertical Momentum Diffusivity Due to Background | m2 s-1 | 0 | Not available in NEMO-OPA. | Torben | Vertical/dianeutral diffusivity applied to momentum due to the background (i.e. caused by a time invariant imposed field which may be either constant over the globe or spatially varying, depending on the ocean model used). | CMIP,FAFMIP,HighResMIP,LUMIP,RFMIP,VIACSAB
Oclim | difvmfdo | 3 | longitude latitude olevel time2 | Ocean Vertical Momentum Diffusivity Due to Form Drag | m2 s-1 | 0 | Not available in NEMO-OPA. | Torben | Vertical/dianeutral diffusivity applied to momentum due to form drag (i.e. resulting from a model scheme representing mesoscale eddy-induced form drag). | CMIP,FAFMIP,HighResMIP,LUMIP,RFMIP,VIACSAB
Oclim | difvtrbo | 3 | longitude latitude olevel time2 | Ocean Vertical Tracer Diffusivity Due to Background | m2 s-1 | 0 | Not available in NEMO-OPA. | Torben | Vertical/dianeutral diffusivity applied to tracers due to the background (i.e. caused by a time invariant imposed field which may be either constant over the globe or spatially varying, depending on the ocean model used). | CMIP,FAFMIP,HighResMIP,LUMIP,RFMIP,VIACSAB
Oclim | tnpeot | 3 | longitude latitude olevel time2 | Tendency of Ocean Potential Energy Content Due to Tides | W m-2 | 0 | Not available in NEMO-OPA. | Torben | 'Content' indicates a quantity per unit area. Potential energy is the sum of the gravitational potential energy relative to the geoid and the centripetal potential energy. (The geopotential is the specific potential energy.) 'Due to tides' means due to all astronomical gravity changes which manifest as tides. No distinction is made between different tidal components. The specification of a physical process by the phrase due_to_process means that the quantity named is a single term in a sum of terms which together compose the general quantity named by omitting the phrase. 'tendency_of_X' means derivative of X with respect to time. | CMIP,FAFMIP,HighResMIP,LUMIP,RFMIP,VIACSAB
Oclim | tnpeotb | 3 | longitude latitude olevel time2 | Tendency of Ocean Potential Energy Content Due to Background | W m-2 | 0 | Not available in NEMO-OPA. | Torben | 'Content' indicates a quantity per unit area. Potential energy is the sum of the gravitational potential energy relative to the geoid and the centripetal potential energy. (The geopotential is the specific potential energy.) 'Due to background' means caused by a time invariant imposed field which may be either constant over the globe or spatially varying, depending on the ocean model used. The specification of a physical process by the phrase due_to_process means that the quantity named is a single term in a sum of terms which together compose the general quantity named by omitting the phrase. 'tendency_of_X' means derivative of X with respect to time. | CMIP,FAFMIP,HighResMIP,LUMIP,RFMIP,VIACSAB
Oclim | zfullo | 1 | longitude latitude olevel time2 | Depth Below Geoid of Ocean Layer | m | 0 |  | David Warlind | Depth below geoid | CMIP,FAFMIP,HighResMIP,LUMIP,RFMIP,VIACSAB
Ofx | ugrido | 1 | longitude latitude | UGRID Grid Specification |  | 0 | NEMO has a structured grid, so we do not need to provide this | Thomas | Ony required for models with unstructured grids: this label should be used for a file containing information about the grid structure, following the UGRID convention. | CMIP
Ofx | volcello | 1 | longitude latitude olevel | Ocean Grid-Cell Volume | m3 | 0 | Not available in NEMO-OPA. | Raffaele Bernardello | grid-cell volume ca. 2000. | AerChemMIP,C4MIP,CMIP,DCPP,GMMIP,GeoMIP,OMIP,PAMIP,PMIP,VIACSAB
6hrPlevPt | wbptemp7h | 1 | longitude latitude plev7h time1 | Wet Bulb Potential Temperature | K | 0 | Not available in IFS output. | Gijs & Thomas | Wet bulb potential temperature | HighResMIP
Eday | cldnvi | 1 | longitude latitude time | Column Integrated Cloud Droplet Number | m-2 | 0 | This variable entered in a very late stage, and is only asked by VIACSAB. Therefore it is ignored. cdnc is available as monthly 3-D field from IFS PEXTRA (at least for AerChemMIP) from which the column integrated variable can be derived. | Twan, Thomas | Droplets are liquid only. Values are weighted by liquid cloud fraction in each layer when vertically integrating, and for monthly means the samples are weighted by total liquid cloud fraction (as seen from TOA). | CFMIP
Eday | clwvic | 1 | longitude latitude time | Convective Condensed Water Path | kg m-2 | 0 | Not available in IFS output, without additional effort. | Twan & Thomas | calculate mass of convective condensed (liquid + ice) water in the column divided by the area of the column (not just the area of the cloudy portion of the column). This includes precipitating hydrometeors ONLY if the precipitating hydrometeors affect the calculation of radiative transfer in model. | CFMIP
Eday | hursminCrop | 1 | longitude latitude time height2m | Daily Minimum Near-Surface Relative Humidity over Crop Tile | % | 0 | Not available, not available in H-TESSEL | Andrea Alessandri | The relative humidity with respect to liquid water for T> 0 C, and with respect to ice for T<0 C. | VIACSAB
Eday | loadso4 | 1 | longitude latitude time | Load of SO4 | kg m-2 | 0 | With additional coding in TM5 this variable could be produced by TM5, but because VIACSAB is only part of the joined EC-Earth3-AOGCM request and this configuration does not include TM5, this variable can be ignored. Moreover, mmrso4 is available for AerChemMIP from which loadso4 can be derived by users themselves. | Tommi, Thomas | The total dry mass of sulfate aerosol particles per unit area. | CFMIP
Eday | loadss | 1 | longitude latitude time | Load of Sea-Salt Aerosol | kg m-2 | 0 | With additional coding in TM5 this variable could be produced by TM5, but because VIACSAB is only part of the joined EC-Earth3-AOGCM request and this configuration does not include TM5, this variable can be ignored. Moreover, mmrss is available for AerChemMIP from which loadss can be derived by users themselves. | Tommi, Thomas | The total dry mass of sea salt aerosol particles per unit area. | CFMIP
Eday | mrsfl | 1 | longitude latitude sdepth time | Frozen Water Content of Soil Layer | kg m-2 | 0 | Can not be produced by LPJ-GUESS: No frozen fraction | David Warlind | in each soil layer, the mass of water in ice phase. Reported as 'missing' for grid cells occupied entirely by 'sea' | C4MIP
Eday | parasolRefl | 1 | longitude latitude sza5 time | PARASOL Reflectance | 1 | 0 | COSP output currently not available from IFS | Klaus | Simulated reflectance from PARASOL as seen at the top of the atmosphere for 5 solar zenith angles. Valid only over ocean and for one viewing direction (viewing zenith angle of 30 degrees and relative azimuth angle 320 degrees). | CFMIP
Eday | prhmax | 1 | longitude latitude time | Maximum Hourly Precipitation Rate | kg m-2 s-1 | 0 | Not available in IFS. | Gijs & Thomas | In accordance with common usage in geophysical disciplines, 'flux' implies per unit area, called 'flux density' in physics. | DCPP,PAMIP,PMIP
Eday | rsdscsdiff | 1 | longitude latitude time | Surface Diffuse Downwelling Clear Sky Shortwave Radiation | W m-2 | 0 | Not available in IFS | Gijs, Thomas | Surface downwelling solar irradiance from diffuse radiation for UV calculations in clear sky conditions | CFMIP
Eday | rsdsdiff | 1 | longitude latitude time | Surface Diffuse Downwelling Shortwave Radiation | W m-2 | 0 | No, probably not. There is a GRIB code: 228242 (=242 in table 228), no idea if it can be used in EC-Earth. Give up this one? | Gijs & Klaus | Surface downwelling solar irradiance from diffuse radiation for UV calculations. | CFMIP
Eday | tasmaxCrop | 1 | longitude latitude time height2m | Daily Maximum Near-Surface Air Temperature over Crop Tile | K | 0 | Not available, not available in H-TESSEL | Andrea Alessandri | maximum near-surface (usually, 2 meter) air temperature (add cell_method attribute 'time: max') | VIACSAB
Eday | tasminCrop | 1 | longitude latitude time height2m | Daily Minimum Near-Surface Air Temperature over Crop Tile | K | 0 | Not available, not available in H-TESSEL | Andrea Alessandri | minimum near-surface (usually, 2 meter) air temperature (add cell_method attribute 'time: min') | VIACSAB
Eday | tauupbl | 1 | longitude latitude time | Eastward Surface Stress from Planetary Boundary Layer Scheme | Pa | 0 | Ignored because lack of time, see #191: Available in IFS: Eastward turbulent surface stress (grib 128.180) plus the Eastward gravity wave surface stress (grib 128.195). Check with data request or DynVar people if this is indeed what is asked here. | Gijs & Thomas | The downward eastward stress associated with the models parameterization of the planetary boundary layer. (This request is related to a WGNE effort to understand how models parameterize the surface stresses.) | DynVarMIP
Eday | tauvpbl | 1 | longitude latitude time | Northward Surface Stress from Planetary Boundary Layer Scheme | Pa | 0 | Ignored because lack of time, see #191: Available in IFS: Northward turbulent surface stress (grib 128.181) plus the Northward gravity wave surface stress (grib 128.196). Check with data request or DynVar people if this is indeed what is asked here. | Gijs & Thomas | The downward northward stress associated with the models parameterization of the planetary boundary layer. (This request is related to a WGNE effort to understand how models parameterize the surface stresses.) | DynVarMIP
AERmonZ | bry | 1 | latitude plev39 time | Total Inorganic Bromine Volume Mixing Ratio | mol mol-1 | 0 | Component not available in TM5 | Tommi Bergman | Total family (the sum of all appropriate species in the model) ; list the species in the netCDF header, e.g. Bry = Br + BrO + HOBr + HBr + BrONO2 + BrCl Definition: Total inorganic bromine (e.g., HBr and inorganic bromine oxides and radicals (e.g., BrO, atomic bromine (Br), bromine nitrate (BrONO2)) resulting from degradation of bromine-containing organic source gases (halons, methyl bromide, VSLS), and natural inorganic bromine sources (e.g., volcanoes, sea salt, and other aerosols) add comment attribute with detailed description about how the model calculates these fields | AerChemMIP
AERmonZ | cly | 1 | latitude plev39 time | Total Inorganic Chlorine Volume Mixing Ratio | mol mol-1 | 0 | Component not available in TM5 | Tommi Bergman | Total family (the sum of all appropriate species in the model) ; list the species in the netCDF header, e.g. Cly = HCl + ClONO2 + HOCl + ClO + Cl + 2*Cl2O2 +2Cl2 + OClO + BrCl Definition: Total inorganic stratospheric chlorine (e.g., HCl, ClO) resulting from degradation of chlorine-containing source gases (CFCs, HCFCs, VSLS), and natural inorganic chlorine sources (e.g., sea salt and other aerosols) add comment attribute with detailed description about how the model calculates these fields | AerChemMIP
AERmonZ | h2o | 1 | latitude plev39 time | Mass Fraction of Water | 1 | 0 | Not available in TM5. For h2o, TM5 cannot do all phases of water, should therefore come from IFS if anywhere. | Tommi Bergman, Thomas | includes all phases of water | AerChemMIP
AERmonZ | hcl | 1 | latitude plev39 time | HCl Volume Mixing Ratio | mol mol-1 | 0 | Component not available in TM5 | Tommi Bergman | Mole fraction is used in the construction mole_fraction_of_X_in_Y, where X is a material constituent of Y. The chemical formula of hydrogen chloride is HCl. | AerChemMIP
AERmonZ | meanage | 1 | latitude plev39 time | Mean Age of Stratospheric Air | yr | 0 | Not available | Twan & Thomas | The mean age of air is defined as the mean time that a stratospheric air mass has been out of contact with the well-mixed troposphere. | AerChemMIP,DynVarMIP,VolMIP
AERmonZ | n2o | 1 | latitude plev39 time | Mole Fraction of N2O | mol mol-1 | 0 | Component not available in TM5. It is one of the prescribed greenhouse gases in IFS. WMO grib code: 210063, but not available in IFS output. | Tommi Bergman | Mole fraction is used in the construction mole_fraction_of_X_in_Y, where X is a material constituent of Y. The chemical formula of nitrous oxide is N2O. | AerChemMIP
AERmonZ | vt100 | 1 | latitude time p100 | Northward Eddy Temperature Flux | K m s-1 | 0 | Maybe available in IFS, but maybe not so relevant. | Twan & Thomas | Zonally averaged eddy temperature flux at 100hPa as monthly means derived from daily (or higher frequency) fields. | AerChemMIP
CF3hr | ci | 1 | longitude latitude time1 | Fraction of Time Convection Occurs in Cell | 1 | 0 | Not in IFS output, thus no | Thomas | Fraction of time that convection occurs in the grid cell. | CFMIP
CF3hr | clc | 2 | longitude latitude alevel time1 | Convective Cloud Area Percentage | % | 0 | Not available in IFS. | Gijs & Thomas | Include only convective cloud. | CFMIP
CF3hr | cls | 2 | longitude latitude alevel time1 | Percentage Cover of Stratiform Cloud | % | 0 | Not available in IFS. This can not just be linked with one of these layers: grib 128.186, 128.187 or 128.188 | Thomas | Cloud area fraction (reported as a percentage) for the whole atmospheric column due to stratiform clouds, as seen from the surface or the top of the atmosphere. Includes both large-scale and convective cloud. | CFMIP
CF3hr | h2o | 2 | longitude latitude alevel time1 | Mass Fraction of Water | 1 | 0 | Not available in TM5. For h2o, TM5 cannot do all phases of water, should therefore come from IFS if anywhere. | Tommi Bergman, Thomas | includes all phases of water | CFMIP
CF3hr | sci | 1 | longitude latitude time1 | Fraction of Time Shallow Convection Occurs | 1 | 0 | Not in IFS output, thus no | Gijs & Thomas | Fraction of time that shallow convection occurs in the grid cell. | CFMIP
E3hr | prcsh | 1 | longitude latitude time | Precipitation Flux from Shallow Convection | kg m-2 s-1 | 0 | Not available in IFS output | Twan & Thomas | Convection precipitation from shallow convection | HighResMIP
E3hr | prrc | 1 | longitude latitude time | Convective Rainfall Rate | kg m-2 s-1 | 0 | In #444 it is decided to ignore this variable. Availlable in IFS: Precip. flux from convection liquid grib 128.107, this is a 3D field so the surface field has to be extracted from this. So only level 91 needs to be outputted. | Twan & Thomas | In accordance with common usage in geophysical disciplines, 'flux' implies per unit area, called 'flux density' in physics. | LS3MIP
Emon | c13Land | 2 | longitude latitude time | Mass of 13C in All Terrestrial Carbon Pools | kg m-2 | 0 | Can not be produced by LPJ-GUESS: No isotopes | David Warlind | Carbon-13 mass content per unit area in vegetation (any living plants e.g. trees, shrubs, grass), litter (dead plant material in or above the soil), soil, and forestry and agricultural products (e.g. paper, cardboard, furniture, timber for construction, biofuels and food for both humans and livestock). | C4MIP,LUMIP,PMIP
Emon | c13Litter | 2 | longitude latitude time | Mass of 13C in Litter Pool | kg m-2 | 0 | Can not be produced by LPJ-GUESS: No isotopes | David Warlind | Carbon-13 mass content per unit area litter (dead plant material in or above the soil). | C4MIP,LUMIP,PMIP
Emon | c13Soil | 2 | longitude latitude time | Mass of 13C in Soil Pool | kg m-2 | 0 | Can not be produced by LPJ-GUESS: No isotopes | David Warlind | Carbon-13 mass content per unit area in soil. | C4MIP,LUMIP,PMIP
Emon | c13Veg | 2 | longitude latitude time | Mass of 13C in Vegetation | kg m-2 | 0 | Can not be produced by LPJ-GUESS: No isotopes | David Warlind | Carbon-13 mass content per unit area in vegetation (any living plants e.g. trees, shrubs, grass). | C4MIP,LUMIP,PMIP
Emon | c14Land | 2 | longitude latitude time | Mass of 14C in All Terrestrial Carbon Pools | kg m-2 | 0 | Can not be produced by LPJ-GUESS: No isotopes | David Warlind | Carbon-14 mass content per unit area in vegetation (any living plants e.g. trees, shrubs, grass), litter (dead plant material in or above the soil), soil, and forestry and agricultural products (e.g. paper, cardboard, furniture, timber for construction, biofuels and food for both humans and livestock). | C4MIP,LUMIP,PMIP
Emon | c14Litter | 2 | longitude latitude time | Mass of 14C in Litter Pool | kg m-2 | 0 | Can not be produced by LPJ-GUESS: No isotopes | David Warlind | Carbon-14 mass content per unit area litter (dead plant material in or above the soil). | C4MIP,LUMIP,PMIP
Emon | c14Soil | 2 | longitude latitude time | Mass of 14C in Soil Pool | kg m-2 | 0 | Can not be produced by LPJ-GUESS: No isotopes | David Warlind | Carbon-14 mass content per unit area in soil. | C4MIP,LUMIP,PMIP
Emon | c14Veg | 2 | longitude latitude time | Mass of 14C in Vegetation | kg m-2 | 0 | Can not be produced by LPJ-GUESS: No isotopes | David Warlind | Carbon-14 mass content per unit area in vegetation (any living plants e.g. trees, shrubs, grass). | C4MIP,LUMIP,PMIP
Emon | cLitterGrass | 2 | longitude latitude time | Carbon Mass in Litter on Grass Tiles | kg m-2 | 0 | Can not be produced by LPJ-GUESS: Don't seperate natural vegetation in vegetation type tiles | David Warlind | 'Litter' is dead plant material in or above the soil. It is distinct from coarse wood debris. The precise distinction between 'fine' and 'coarse' is model dependent. 'Content' indicates a quantity per unit area. The sum of the quantities with standard names surface_litter_mass_content_of_carbon and subsurface_litter_mass_content_of_carbon has the standard name litter_mass_content_of_carbon. | C4MIP,LUMIP
Emon | cLitterShrub | 2 | longitude latitude time | Carbon Mass in Litter on Shrub Tiles | kg m-2 | 0 | Can not be produced by LPJ-GUESS: Don't seperate natural vegetation in vegetation type tiles | David Warlind | 'Litter' is dead plant material in or above the soil. It is distinct from coarse wood debris. The precise distinction between 'fine' and 'coarse' is model dependent. 'Content' indicates a quantity per unit area. The sum of the quantities with standard names surface_litter_mass_content_of_carbon and subsurface_litter_mass_content_of_carbon has the standard name litter_mass_content_of_carbon. | C4MIP,LUMIP
Emon | cLitterTree | 2 | longitude latitude time | Carbon Mass in Litter on Tree Tiles | kg m-2 | 0 | Can not be produced by LPJ-GUESS: Don't seperate natural vegetation in vegetation type tiles | David Warlind | 'Litter' is dead plant material in or above the soil. It is distinct from coarse wood debris. The precise distinction between 'fine' and 'coarse' is model dependent. 'Content' indicates a quantity per unit area. The sum of the quantities with standard names surface_litter_mass_content_of_carbon and subsurface_litter_mass_content_of_carbon has the standard name litter_mass_content_of_carbon. | C4MIP,LUMIP
Emon | cMisc | 2 | longitude latitude time | Carbon Mass in Other Living Compartments on Land | kg m-2 | 0 | Can not be produced by LPJ-GUESS: Don't have this in LPJ-GUESS | David Warlind | e.g., labile, fruits, reserves, etc. | AerChemMIP,CMIP,FAFMIP,GMMIP,GeoMIP,HighResMIP,LS3MIP,RFMIP,VIACSAB,VolMIP
Emon | cSoilAbove1m | 1 | longitude latitude time sdepth10 | Carbon Mass in Soil Pool Above 1m Depth | kg m-2 | 0 | Can not be produced by LPJ-GUESS: Only have total soil C, no layers | David Warlind | Report missing data over ocean grid cells. For fractional land report value averaged over the land fraction. | C4MIP,LUMIP
Emon | cSoilGrass | 2 | longitude latitude time | Carbon Mass in Soil on Grass Tiles | kg m-2 | 0 | Can not be produced by LPJ-GUESS: Don't seperate natural vegetation in vegetation type tiles | David Warlind | 'Content' indicates a quantity per unit area. The 'soil content' of a quantity refers to the vertical integral from the surface down to the bottom of the soil model. For the content between specified levels in the soil, standard names including content_of_soil_layer are used. | C4MIP,LUMIP
Emon | cSoilLevels | 2 | longitude latitude sdepth time | Carbon Mass in Each Model Soil Level (Summed over All Soil Carbon Pools in That Level) | kg m-2 | 0 | Can not be produced by LPJ-GUESS: Only have total soil C, no layers | David Warlind | for models with vertically discretised soil carbon, report total soil carbon for each level | C4MIP,LUMIP
Emon | cSoilPools | 2 | longitude latitude soilpools time | Carbon Mass in Each Model Soil Pool (Summed over Vertical Levels) | kg m-2 | 0 | Can not be produced by LPJ-GUESS: Too much work | David Warlind | For models with multiple soil carbon pools, report each pool here. If models also have vertical discretisation these should be aggregated | C4MIP,LUMIP
Emon | cSoilShrub | 2 | longitude latitude time | Carbon Mass in Soil on Shrub Tiles | kg m-2 | 0 | Can not be produced by LPJ-GUESS: Don't seperate natural vegetation in vegetation type tiles | David Warlind | 'Content' indicates a quantity per unit area. The 'soil content' of a quantity refers to the vertical integral from the surface down to the bottom of the soil model. For the content between specified levels in the soil, standard names including content_of_soil_layer are used. | C4MIP,LUMIP
Emon | cSoilTree | 2 | longitude latitude time | Carbon Mass in Soil on Tree Tiles | kg m-2 | 0 | Can not be produced by LPJ-GUESS: Don't seperate natural vegetation in vegetation type tiles | David Warlind | 'Content' indicates a quantity per unit area. The 'soil content' of a quantity refers to the vertical integral from the surface down to the bottom of the soil model. For the content between specified levels in the soil, standard names including content_of_soil_layer are used. | C4MIP,LUMIP
Emon | cVegGrass | 2 | longitude latitude time | Carbon Mass in Vegetation on Grass Tiles | kg m-2 | 0 | Can not be produced by LPJ-GUESS: Don't seperate natural vegetation in vegetation type tiles | David Warlind | 'Content' indicates a quantity per unit area. 'Vegetation' means any plants e.g. trees, shrubs, grass. Plants are autotrophs i.e. 'producers' of biomass using carbon obtained from carbon dioxide. | C4MIP,LUMIP
Emon | cVegShrub | 2 | longitude latitude time | Carbon Mass in Vegetation on Shrub Tiles | kg m-2 | 0 | Can not be produced by LPJ-GUESS: Don't seperate natural vegetation in vegetation type tiles | David Warlind | 'Content' indicates a quantity per unit area. 'Vegetation' means any plants e.g. trees, shrubs, grass. Plants are autotrophs i.e. 'producers' of biomass using carbon obtained from carbon dioxide. | C4MIP,LUMIP
Emon | cVegTree | 2 | longitude latitude time | Carbon Mass in Vegetation on Tree Tiles | kg m-2 | 0 | Can not be produced by LPJ-GUESS: Don't seperate natural vegetation in vegetation type tiles | David Warlind | 'Content' indicates a quantity per unit area. 'Vegetation' means any plants e.g. trees, shrubs, grass. Plants are autotrophs i.e. 'producers' of biomass using carbon obtained from carbon dioxide. | C4MIP,LUMIP
Emon | cldncl | 1 | longitude latitude time | Cloud Droplet Number Concentration of Cloud Tops | m-3 | 0 | This variable entered in a very late stage, and is only asked by VIACSAB. Therefore it is ignored. It potentially could be produced by a processing of some already implemented IFS - PEXTRA variables. | Twan, Thomas | Droplets are liquid only. Report concentration 'as seen from space' over liquid cloudy portion of grid cell. This is the value from uppermost model layer with liquid cloud or, if available, it is better to sum over all liquid cloud tops, no matter where they occur, as long as they are seen from the top of the atmosphere. Weight by total liquid cloud top fraction of (as seen from TOA) each time sample when computing monthly mean. | GeoMIP,VIACSAB
Emon | cldnvi | 1 | longitude latitude time | Column Integrated Cloud Droplet Number | m-2 | 0 | This variable entered in a very late stage, and is only asked by VIACSAB. Therefore it is ignored. cdnc is available as monthly 3-D field from IFS PEXTRA (at least for AerChemMIP) from which the column integrated variable can be derived. | Twan, Thomas | Droplets are liquid only. Values are weighted by liquid cloud fraction in each layer when vertically integrating, and for monthly means the samples are weighted by total liquid cloud fraction (as seen from TOA). | GeoMIP,VIACSAB
Emon | clwvic | 1 | longitude latitude time | Convective Condensed Water Path | kg m-2 | 0 | Not available in IFS output, without additional effort. | Twan & Thomas | calculate mass of convective condensed (liquid + ice) water in the column divided by the area of the column (not just the area of the cloudy portion of the column). This includes precipitating hydrometeors ONLY if the precipitating hydrometeors affect the calculation of radiative transfer in model. | HighResMIP
Emon | co23D | 2 | longitude latitude alevel time | 3D-Field of Transported CO2 | kg kg-1 | 0 |  | David Warlind | report 3D field of model simulated atmospheric CO2 mass mixing ration on model levels | C4MIP
Emon | conccn | 1 | longitude latitude alevel time | Aerosol Number Concentration | m-3 | 0 | Not available. Possible in TM5, though only asked by VIACSAB which is not a TM5 project. | Tommi Bergman, Thomas | 'Number concentration' means the number of particles or other specified objects per unit volume. 'Aerosol' means the system of suspended liquid or solid particles in air (except cloud droplets) and their carrier gas, the air itself. 'Ambient_aerosol' means that the aerosol is measured or modelled at the ambient state of pressure, temperature and relative humidity that exists in its immediate environment. 'Ambient aerosol particles' are aerosol particles that have taken up ambient water through hygroscopic growth. The extent of hygroscopic growth depends on the relative humidity and the composition of the particles. | GeoMIP,VIACSAB
Emon | diabdrag | 1 | longitude latitude plev19 time | Tendency of Eastward Wind from Numerical Artefacts | m s-2 | 0 | Not available in IFS. | Gijs & Thomas | Other sub-grid scale/numerical zonal drag excluding that already provided for the parameterized orographic and non-orographic gravity waves. This would be used to calculate the total 'diabatic drag'. Contributions to this additional drag such Rayleigh friction and diffusion that can be calculated from the monthly mean wind fields should not be included, but details (e.g. coefficients) of the friction and/or diffusion used in the model should be provided separately. | DAMIP
Emon | dissi14c | 2 | longitude latitude olevel time | Dissolved Inorganic Carbon-14 Concentration | mol m-3 | 0 | Can not be produced by LPJ-GUESS: No isotopes | David Warlind | Dissolved inorganic carbon-14 (CO3+HCO3+H2CO3) concentration | C4MIP,LUMIP,PMIP
Emon | exparag | 2 | longitude latitude olevel time | Downward Flux of Aragonite | mol m-2 s-1 | 0 | Not available inLPJ-GUESS. Not available in PISCES, which means not available in NEMO. | David Warlind, Raffaele Bernardello | Downward flux of Aragonite | C4MIP
Emon | expcalc | 2 | longitude latitude olevel time | Downward Flux of Calcite | mol m-2 s-1 | 0 | Can not be produced by LPJ-GUESS: Pisces? | David Warlind | Downward flux of Calcite | C4MIP
Emon | expfe | 1 | longitude latitude olevel time | Sinking Particulate Iron Flux | mol m-2 s-1 | 0 | Can not be produced by LPJ-GUESS: Pisces? | David Warlind | In accordance with common usage in geophysical disciplines, 'flux' implies per unit area, called 'flux density' in physics. 'Sinking' is the gravitational settling of particulate matter suspended in a liquid. A sinking flux is positive downwards and is calculated relative to the movement of the surrounding fluid. | C4MIP
Emon | expsi | 2 | longitude latitude olevel time | Sinking Particulate Silicon Flux | mol m-2 s-1 | 0 | Can not be produced by LPJ-GUESS: Pisces? | David Warlind | In accordance with common usage in geophysical disciplines, 'flux' implies per unit area, called 'flux density' in physics. 'Sinking' is the gravitational settling of particulate matter suspended in a liquid. A sinking flux is positive downwards and is calculated relative to the movement of the surrounding fluid. | C4MIP
Emon | fHarvestToProduct | 1 | longitude latitude time | Harvested Biomass That Goes into Product Pool | kg m-2 s-1 | 0 | Not available in LPJ-GUESS, see ec-earth issue 633-21 and ece2cmor3 issue 446 | David Warlind, Lars, Thomas | be it food or wood harvest, any carbon that is subsequently stored is reported here | C4MIP,LUMIP
Emon | fN2O | 1 | longitude latitude time | Total Land N2O Flux | kg m-2 s-1 | 0 | Can not be produced by LPJ-GUESS: Not in this version | David Warlind | Surface upward flux of nitrous oxide (N2O) from vegetation (any living plants e.g. trees, shrubs, grass), litter (dead plant material in or above the soil), soil. | C4MIP,LUMIP,PMIP
Emon | fNOx | 2 | longitude latitude time | Total Land NOx Flux | kg m-2 s-1 | 0 | Can not be produced by LPJ-GUESS: Not in this version | David Warlind | The surface called 'surface' means the lower boundary of the atmosphere. 'Upward' indicates a vector component which is positive when directed upward (negative downward). In accordance with common usage in geophysical disciplines, 'flux' implies per unit area, called 'flux density' in physics. The phrase 'expressed_as' is used in the construction A_expressed_as_B, where B is a chemical constituent of A. It means that the quantity indicated by the standard name is calculated solely with respect to the B contained in A, neglecting all other chemical constituents of A. 'Nox' means a combination of two radical species containing nitrogen and oxygen NO+NO2. 'Vegetation' means any living plants e.g. trees, shrubs, grass. 'Litter' is dead plant material in or above the soil. | C4MIP,LUMIP
Emon | fNVegSoil | 1 | longitude latitude time | Total Nitrogen Mass Flux from Vegetation Directly to Soil | kg m-2 s-1 | 0 | Can not be produced by LPJ-GUESS: No process that goes directly from veg to soil | David Warlind | In some models part of nitrogen (e.g., root exudate) can go directly into the soil pool without entering litter. | C4MIP,LUMIP
Emon | fVegLitterMortality | 2 | longitude latitude time | Total Carbon Mass Flux from Vegetation to Litter as a Result of Mortality | kg m-2 s-1 | 0 | Can not be produced by LPJ-GUESS: Too much work | David Warlind | needed to separate changing vegetation C turnover times resulting from changing allocation versus changing mortality | C4MIP,LUMIP
Emon | fVegLitterSenescence | 2 | longitude latitude time | Total Carbon Mass Flux from Vegetation to Litter as a Result of Leaf, Branch, and Root Senescence | kg m-2 s-1 | 0 | Can not be produced by LPJ-GUESS: Too much work | David Warlind | needed to separate changing vegetation C turnover times resulting from changing allocation versus changing mortality | C4MIP,LUMIP
Emon | fVegSoilMortality | 2 | longitude latitude time | Total Carbon Mass Flux from Vegetation to Soil as a Result of Mortality | kg m-2 s-1 | 0 | Can not be produced by LPJ-GUESS: Too much work | David Warlind | needed to separate changing vegetation C turnover times resulting from changing allocation versus changing mortality | C4MIP,LUMIP
Emon | fVegSoilSenescence | 2 | longitude latitude time | Total Carbon Mass Flux from Vegetation to Soil as a Result of Leaf, Branch, and Root Senescence | kg m-2 s-1 | 0 | Can not be produced by LPJ-GUESS: Too much work | David Warlind | needed to separate changing vegetation C turnover times resulting from changing allocation versus changing mortality | C4MIP,LUMIP
Emon | fahLut | 1 | longitude latitude landUse time | Anthropogenic Heat Flux Generated from non-Renewable Human Primary Energy Consumption | W m-2 | 0 | Can not be produced by either LPJ-GUESS or H-TESSEL. | David Warlind & Andrea Alessandri | Anthropogenic heat flux generated from non-renewable human primary energy consumption, including energy use by vehicles, commercial and residential buildings, industry, and power plants. Primary energy refers to energy in natural resources, fossil and nonfossil, before conversion into other forms, such as electricity. | LUMIP
Emon | fg14co2 | 2 | longitude latitude time | Surface Downward Mass Flux of Carbon-14 as 14CO2 [kgC m-2 s-1] | kg m-2 s-1 | 0 | Can not be produced by LPJ-GUESS: No isotopes | David Warlind | Gas exchange flux of carbon-14 as CO2 (positive into ocean) | C4MIP,LUMIP,PMIP
Emon | gppShrub | 2 | longitude latitude time | Gross Primary Production on Shrub Tiles as Carbon Mass Flux [kgC m-2 s-1] | kg m-2 s-1 | 0 | Can not be produced by LPJ-GUESS: No shrubs in this version | David Warlind | Total GPP of shrubs in the grid cell | C4MIP,LUMIP
Emon | gppc13 | 2 | longitude latitude time | Carbon-13 Mass Flux out of Atmosphere Due to Gross Primary Production on Land [kgC m-2 s-1] | kg m-2 s-1 | 0 | Can not be produced by LPJ-GUESS: No isotopes | David Warlind | The rate of synthesis of carbon-13 in biomass from inorganic precursors by autotrophs ('producers') expressed as the mass of carbon which it contains. For example, photosynthesis in plants or phytoplankton. The producers also respire some of this biomass and the difference is referred to as the net primary production. | C4MIP,LUMIP,PMIP
Emon | gppc14 | 2 | longitude latitude time | Carbon-14 Mass Flux out of Atmosphere Due to Gross Primary Production on Land [kgC m-2 s-1] | kg m-2 s-1 | 0 | Can not be produced by LPJ-GUESS: No isotopes | David Warlind | The rate of synthesis of carbon-14 in biomass from inorganic precursors by autotrophs ('producers') expressed as the mass of carbon which it contains. For example, photosynthesis in plants or phytoplankton. The producers also respire some of this biomass and the difference is referred to as the net primary production. | C4MIP,LUMIP,PMIP
Emon | hflsLut | 1 | longitude latitude landUse time | Latent Heat Flux on Land-Use Tile | W m-2 | 0 | Can not be produced by either LPJ-GUESS or H-TESSEL. | David Warlind & Andrea Alessandri | The surface called 'surface' means the lower boundary of the atmosphere. 'Upward' indicates a vector component which is positive when directed upward (negative downward). The surface latent heat flux is the exchange of heat between the surface and the air on account of evaporation (including sublimation). In accordance with common usage in geophysical disciplines, 'flux' implies per unit area, called 'flux density' in physics. | LUMIP
Emon | hfssLut | 1 | longitude latitude landUse time | Sensible Heat Flux on Land-Use Tile | W m-2 | 0 | Can not be produced by either LPJ-GUESS or H-TESSEL. | David Warlind & Andrea Alessandri | Upward sensible heat flux on land use tiles. The surface sensible heat flux, also called turbulent heat flux, is the exchange of heat between the surface and the air by motion of air. | LUMIP
Emon | hursminCrop | 1 | longitude latitude time height2m | Daily Minimum Near-Surface Relative Humidity over Crop Tile | % | 0 | Not available, not available in H-TESSEL | Andrea Alessandri | The relative humidity with respect to liquid water for T> 0 C, and with respect to ice for T<0 C. | VIACSAB
Emon | hussLut | 1 | longitude latitude landUse time height2m | Near-Surface Specific Humidity on Land-Use Tile | 1 | 0 | Can not be produced by either LPJ-GUESS or H-TESSEL. | David Warlind & Andrea Alessandri | Normally, the specific humidity should be reported at the 2 meter height | LUMIP
Emon | loadso4 | 1 | longitude latitude time | Load of SO4 | kg m-2 | 0 | With additional coding in TM5 this variable could be produced by TM5, but because VIACSAB is only part of the joined EC-Earth3-AOGCM request and this configuration does not include TM5, this variable can be ignored. Moreover, mmrso4 is available for AerChemMIP from which loadso4 can be derived by users themselves. | Tommi, Thomas | The total dry mass of sulfate aerosol particles per unit area. | GeoMIP,VIACSAB
Emon | loadss | 1 | longitude latitude time | Load of Sea-Salt Aerosol | kg m-2 | 0 | With additional coding in TM5 this variable could be produced by TM5, but because VIACSAB is only part of the joined EC-Earth3-AOGCM request and this configuration does not include TM5, this variable can be ignored. Moreover, mmrss is available for AerChemMIP from which loadss can be derived by users themselves. | Tommi, Thomas | The total dry mass of sea salt aerosol particles per unit area. | GeoMIP,VIACSAB
Emon | lwsrfasdust | 1 | longitude latitude time | All-Sky Surface Longwave Radiative Flux Due to Dust | W m-2 | 0 | Not available in IFS or TM5 | Twan & Thomas | The direct radiative effect refers to the instantaneous radiative impact on the Earth's energy balance, excluding secondary effects such as changes in cloud cover. | PMIP
Emon | lwsrfcsdust | 1 | longitude latitude time | Clear-Sky Surface Longwave Radiative Flux Due to Dust | W m-2 | 0 | Not available in IFS or TM5 | Twan & Thomas | The direct radiative effect refers to the instantaneous radiative impact on the Earth's energy balance, excluding secondary effects such as changes in cloud cover. Calculating in clear-sky conditions. | PMIP
Emon | lwtoaasdust | 1 | longitude latitude time | TOA All-Sky Longwave Radiative Forcing Due to Dust | W m-2 | 0 | Not available in IFS or TM5 | Twan & Thomas | Instantaneous forcing is the radiative flux change caused instantaneously by an imposed change in radiative forcing agent (greenhouse gases, aerosol, solar radiation, etc.). | PMIP
Emon | lwtoacsaer | 1 | longitude latitude time | TOA Clear-Sky longwave Radiative Forcing due to Aerosols | W m-2 | 0 | Not available in IFS or TM5 | Twan & Thomas | Instantaneous forcing is the radiative flux change caused instantaneously by an imposed change in radiative forcing agent (greenhouse gases, aerosol, solar radiation, etc.). | PMIP
Emon | lwtoacsdust | 1 | longitude latitude time | TOA Clear-Sky Longwave Radiative Forcing Due to Dust | W m-2 | 0 | Not available in IFS or TM5 | Twan & Thomas | The direct radiative effect refers to the instantaneous radiative impact on the Earth's energy balance, excluding secondary effects such as changes in cloud cover. | PMIP
Emon | mrlso | 1 | longitude latitude time | Soil Liquid Water Content | kg m-2 | 0 | Can not be produced by LPJ-GUESS: No frozen fraction | David Warlind | The mass (summed over all all layers) of liquid water. | C4MIP,LUMIP,PMIP
Emon | mrsfl | 1 | longitude latitude sdepth time | Frozen Water Content of Soil Layer | kg m-2 | 0 | Can not be produced by LPJ-GUESS: No frozen fraction | David Warlind | in each soil layer, the mass of water in ice phase. Reported as 'missing' for grid cells occupied entirely by 'sea' | C4MIP,LUMIP,PMIP
Emon | mrtws | 2 | longitude latitude time | Terrestrial Water Storage | kg m-2 | 0 | not available, no time to implement | Emanuel Dutra | Mass of water in all phases and in all components including soil, canopy, vegetation, ice sheets, rivers and ground water. | C4MIP,LUMIP,PMIP
Emon | netAtmosLandC13Flux | 2 | longitude latitude time | Net Mass Flux of 13C Between Atmosphere and Land (Positive into Land) as a Result of All Processes [kgC m-2 s-1] | kg m-2 s-1 | 0 | Can not be produced by LPJ-GUESS: No isotopes | David Warlind | Flux of carbon 31as carbon dioxide into the land. This flux should be reproducible by differencing the sum of all carbon pools (cVeg, cLitter, cSoil, and cProducts or equivalently cLand) from one time step to the next, except in the case of lateral transfer of carbon due to harvest, riverine transport of dissolved organic and/or inorganic carbon, or any other process (in which case the lateral_carbon_transfer_over_land term, see below, will be zero data).- | C4MIP,LUMIP,PMIP
Emon | netAtmosLandC14Flux | 2 | longitude latitude time | Net Mass Flux of 14C Between Atmosphere and Land (Positive into Land) as a Result of All Processes [kgC m-2 s-1] | kg m-2 s-1 | 0 | Can not be produced by LPJ-GUESS: No isotopes | David Warlind | Flux of carbon-14 as carbon dioxide into the land. This flux should be reproducible by differencing the sum of all carbon pools (cVeg, cLitter, cSoil, and cProducts or equivalently cLand) from one time step to the next, except in the case of lateral transfer of carbon due to harvest, riverine transport of dissolved organic and/or inorganic carbon, or any other process (in which case the lateral_carbon_transfer_over_land term, see below, will be zero data). | C4MIP,LUMIP,PMIP
Emon | nppOther | 2 | longitude latitude time | Net Primary Production Allocated to Other Pools (not Leaves Stem or Roots) as Carbon Mass Flux [kgC m-2 s-1] | kg m-2 s-1 | 0 | Can not be produced by LPJ-GUESS: Not possible | David Warlind | added for completeness with npp_root | C4MIP,LUMIP
Emon | nppShrub | 2 | longitude latitude time | Net Primary Production on Shrub Tiles as Carbon Mass Flux [kgC m-2 s-1] | kg m-2 s-1 | 0 | Can not be produced by LPJ-GUESS: No shrubs in this version | David Warlind | Total NPP of shrubs in the grid cell | C4MIP,LUMIP
Emon | nppStem | 2 | longitude latitude time | Net Primary Production Allocated to Stem as Carbon Mass Flux [kgC m-2 s-1] | kg m-2 s-1 | 0 | Can not be produced by LPJ-GUESS: Not possible | David Warlind | added for completeness with npp_root | C4MIP,LUMIP
Emon | od443dust | 1 | longitude latitude time | Optical Thickness at 443nm Dust | 1 | 0 | Not available in TM5. Although it would be possible at a very near frequency. | Tommi, Twan & Thomas | Total aerosol AOD due to dust aerosol at a wavelength of 443 nanometres. | PMIP
Emon | od550so4so | 1 | longitude latitude time lambda550nm | Stratospheric Optical Depth at 550nm (Sulphate Only) 2D-Field (Stratosphere Only) | 1 | 0 | Not available. | Twan & Thomas | Stratospheric aerosol AOD due to sulfate aerosol at a wavelength of 550 nanometres. | PMIP
Emon | od865dust | 1 | longitude latitude time | Dust Optical Depth at 865nm | 1 | 0 | Not available in TM5. Although it would be possible at a very near frequency. | Tommi, Twan & Thomas | Total aerosol AOD due to dust aerosol at a wavelength of 865 nanometres. | PMIP
Emon | orog | 1 | longitude latitude time | Surface Altitude | m | 0 | Can not be produced by LPJ-GUESS: H-TESSEL? | David Warlind | The surface called 'surface' means the lower boundary of the atmosphere. Altitude is the (geometric) height above the geoid, which is the reference geopotential surface. The geoid is similar to mean sea level. | CMIP,DCPP,PAMIP,PMIP
Emon | parasolRefl | 1 | longitude latitude sza5 time | PARASOL Reflectance | 1 | 0 | COSP output currently not available from IFS | Klaus | Simulated reflectance from PARASOL as seen at the top of the atmosphere for 5 solar zenith angles. Valid only over ocean and for one viewing direction (viewing zenith angle of 30 degrees and relative azimuth angle 320 degrees). | CFMIP,HighResMIP
Emon | ppcalc | 3 | longitude latitude olevel time | Net Primary Mole Productivity of Carbon by Calcareous Phytoplankton | mol m-3 s-1 | 0 | Not available inLPJ-GUESS. Not available in PISCES, which means not available in NEMO. | David Warlind, Raffaele Bernardello | Primary (organic carbon) production by the calcite-producing phytoplankton component alone | C4MIP
Emon | ppdiat | 3 | longitude latitude olevel time | Net Primary Organic Carbon Production by Diatoms | mol m-3 s-1 | 0 | Can not be produced by LPJ-GUESS: Pisces? | David Warlind | Primary (organic carbon) production by the diatom component alone | C4MIP
Emon | ppdiaz | 3 | longitude latitude olevel time | Net Primary Mole Productivity of Carbon by Diazotrophs | mol m-3 s-1 | 0 | Not available inLPJ-GUESS. Not available in PISCES, which means not available in NEMO. | David Warlind, Raffaele Bernardello | Primary (organic carbon) production by the diazotrophic phytoplankton component alone | C4MIP
Emon | ppmisc | 3 | longitude latitude olevel time | Net Primary Organic Carbon Production by Other Phytoplankton | mol m-3 s-1 | 0 | Can not be produced by LPJ-GUESS: Pisces? | David Warlind | Primary (organic carbon) production by other phytoplankton components alone | C4MIP
Emon | pppico | 3 | longitude latitude olevel time | Net Primary Mole Productivity of Carbon by Picophytoplankton | mol m-3 s-1 | 0 | Not available inLPJ-GUESS. Not available in PISCES, which means not available in NEMO. | David Warlind, Raffaele Bernardello | Primary (organic carbon) production by the picophytoplankton (<2 um) component alone | C4MIP
Emon | pr17O | 1 | longitude latitude time | Precipitation Flux of Water Containing Oxygen-17 (H2 17O) | kg m-2 s-1 | 0 | Not available in IFS | Gijs, Thomas | Precipitation mass flux of water molecules that contain the oxygen-17 isotope (H2 17O), including solid and liquid phases. | PMIP
Emon | pr18O | 1 | longitude latitude time | Precipitation Flux of Water Containing Oxygen-18 (H2 18O) | kg m-2 s-1 | 0 | Not available in IFS | Gijs, Thomas | Precipitation mass flux of water molecules that contain the oxygen-18 isotope (H2 18O), including solid and liquid phases. | PMIP
Emon | pr2h | 1 | longitude latitude time | Precipitation Flux of Water Containing Deuterium (1H 2H O) | kg m-2 s-1 | 0 | Not available in IFS | Gijs, Thomas | Precipitation mass flux of water molecules that contain one atom of the hydrogen-2 isotope (1H 2H O), including solid and liquid phases. | PMIP
Emon | prhmax | 1 | longitude latitude time | Maximum Hourly Precipitation Rate | kg m-2 s-1 | 0 | Not available in IFS. | Gijs & Thomas | In accordance with common usage in geophysical disciplines, 'flux' implies per unit area, called 'flux density' in physics. | DCPP,PAMIP
Emon | prsn17O | 1 | longitude latitude time | Precipitation Flux of Snow and Ice Containing Oxygen-17 (H2 17O) | kg m-2 s-1 | 0 | Not available in IFS | Gijs, Thomas | Precipitation mass flux of water molecules that contain the oxygen-17 isotope (H2 17O), including solid phase only. | PMIP
Emon | prsn18O | 1 | longitude latitude time | Precipitation Flux of Snow and Ice Containing Oxygen-18 (H2 18O) | kg m-2 s-1 | 0 | Not available in IFS | Gijs, Thomas | Precipitation mass flux of water molecules that contain the oxygen-18 isotope (H2 18O), including solid phase only. | PMIP
Emon | prsn2h | 1 | longitude latitude time | Precipitation Flux of Snow and Ice Containing Deuterium (1H 2H O) | kg m-2 s-1 | 0 | Not available in IFS | Gijs, Thomas | Precipitation mass flux of water molecules that contain one atom of the hydrogen-2 isotope (1H 2H O), including solid phase only. | PMIP
Emon | prw17O | 1 | longitude latitude alevel time | Mass of Water Vapor Containing Oxygen-17 (H2 17O) in Layer | kg m-2 | 0 | Not available in IFS | Gijs, Thomas | Water vapor path for water molecules that contain oxygen-17 (H2 17O) | PMIP
Emon | prw18O | 1 | longitude latitude olevel time | Mass of Water Vapor Containing Oxygen-18 (H2 18O) in Layer | kg m-2 | 0 | Not available in IFS | Gijs, Thomas | Water vapor path for water molecules that contain oxygen-18 (H2 18O) | PMIP
Emon | prw2H | 1 | longitude latitude alevel time | Mass of Water Containing Deuterium (1H 2H O) in Layer | kg m-2 | 0 | Not available in IFS | Gijs, Thomas | Water vapor path for water molecules that contain one atom of the hydrogen-2 isotope (1H 2H O) | PMIP
Emon | raShrub | 2 | longitude latitude time | Autotrophic Respiration on Shrub Tiles as Carbon Mass Flux [kgC m-2 s-1] | kg m-2 s-1 | 0 | Can not be produced by LPJ-GUESS: No shrubs in this version | David Warlind | Total RA of shrubs in the grid cell | C4MIP,LUMIP
Emon | rac13 | 2 | longitude latitude time | Carbon-13 Mass Flux into Atmosphere Due to Autotrophic (Plant) Respiration on Land [kgC m-2 s-1] | kg m-2 s-1 | 0 | Can not be produced by LPJ-GUESS: No isotopes | David Warlind | Flux of carbon-13 into the atmosphere due to plant respiration. Plant respiration is the sum of respiration by parts of plants both above and below the soil. It is assumed that all the respired carbon dioxide is emitted to the atmosphere. | C4MIP,LUMIP,PMIP
Emon | rac14 | 2 | longitude latitude time | Carbon-14 Mass Flux into Atmosphere Due to Autotrophic (Plant) Respiration on Land [kgC m-2 s-1] | kg m-2 s-1 | 0 | Can not be produced by LPJ-GUESS: No isotopes | David Warlind | Flux of carbon-14 into the atmosphere due to plant respiration. Plant respiration is the sum of respiration by parts of plants both above and below the soil. It is assumed that all the respired carbon dioxide is emitted to the atmosphere. | C4MIP,LUMIP,PMIP
Emon | rhGrass | 2 | longitude latitude time | Heterotrophic Respiration on Grass Tiles as Carbon Mass Flux [kgC m-2 s-1] | kg m-2 s-1 | 0 | Can not be produced by LPJ-GUESS: Can't seperate rh between vegetation types as they compete for the same space | David Warlind | Total RH of grass in the grid cell | C4MIP,LUMIP
Emon | rhShrub | 2 | longitude latitude time | Heterotrophic Respiration on Shrub Tiles as Carbon Mass Flux [kgC m-2 s-1] | kg m-2 s-1 | 0 | Can not be produced by LPJ-GUESS: Can't seperate rh between vegetation types as they compete for the same space | David Warlind | Total RH of shrubs in the grid cell | C4MIP,LUMIP
Emon | rhTree | 2 | longitude latitude time | Heterotrophic Respiration on Tree Tiles as Carbon Mass Flux [kgC m-2 s-1] | kg m-2 s-1 | 0 | Can not be produced by LPJ-GUESS: Can't seperate rh between vegetation types as they compete for the same space | David Warlind | Total RH of trees in the grid cell | C4MIP,LUMIP
Emon | rhc13 | 2 | longitude latitude time | Carbon-13 Mass Flux into Atmosphere Due to Heterotrophic Respiration on Land [kgC m-2 s-1] | kg m-2 s-1 | 0 | Can not be produced by LPJ-GUESS: No isotopes | David Warlind | Heterotrophic respiration is respiration by heterotrophs ('consumers'), which are organisms (including animals and decomposers) that consume other organisms or dead organic material, rather than synthesising organic material from inorganic precursors using energy from the environment (especially sunlight) as autotrophs ('producers') do. Heterotrophic respiration goes on within both the soil and litter pools. | C4MIP,LUMIP,PMIP
Emon | rhc14 | 2 | longitude latitude time | Carbon-14 Mass Flux into Atmosphere Due to Heterotrophic Respiration on Land [kgC m-2 s-1] | kg m-2 s-1 | 0 | Can not be produced by LPJ-GUESS: No isotopes | David Warlind | Heterotrophic respiration is respiration by heterotrophs ('consumers'), which are organisms (including animals and decomposers) that consume other organisms or dead organic material, rather than synthesising organic material from inorganic precursors using energy from the environment (especially sunlight) as autotrophs ('producers') do. Heterotrophic respiration goes on within both the soil and litter pools. | C4MIP,LUMIP,PMIP
Emon | rlusLut | 1 | longitude latitude landUse time | Surface Upwelling Longwave on Land-Use Tile | W m-2 | 0 | Can not be produced by either LPJ-GUESS or H-TESSEL. | David Warlind & Andrea Alessandri | The surface called 'surface' means the lower boundary of the atmosphere. 'longwave' means longwave radiation. Upwelling radiation is radiation from below. It does not mean 'net upward'. When thought of as being incident on a surface, a radiative flux is sometimes called 'irradiance'. In addition, it is identical with the quantity measured by a cosine-collector light-meter and sometimes called 'vector irradiance'. In accordance with common usage in geophysical disciplines, 'flux' implies per unit area, called 'flux density' in physics. | LUMIP
Emon | rsdscsdiff | 1 | longitude latitude time | Surface Diffuse Downwelling Clear Sky Shortwave Radiation | W m-2 | 0 | Not available in IFS | Gijs, Thomas | Surface downwelling solar irradiance from diffuse radiation for UV calculations in clear sky conditions | GeoMIP,VIACSAB
Emon | rsdsdiff | 1 | longitude latitude time | Surface Diffuse Downwelling Shortwave Radiation | W m-2 | 0 | No, probably not. There is a GRIB code: 228242 (=242 in table 228), no idea if it can be used in EC-Earth. Give up this one? | Gijs & Klaus | Surface downwelling solar irradiance from diffuse radiation for UV calculations. | GeoMIP,VIACSAB
Emon | rsusLut | 1 | longitude latitude landUse time | Surface Upwelling Shortwave on Land-use Tile | W m-2 | 0 | Can not be produced by either LPJ-GUESS or H-TESSEL. | David Warlind & Andrea Alessandri | The surface called 'surface' means the lower boundary of the atmosphere. 'shortwave' means shortwave radiation. Upwelling radiation is radiation from below. It does not mean 'net upward'. When thought of as being incident on a surface, a radiative flux is sometimes called 'irradiance'. In addition, it is identical with the quantity measured by a cosine-collector light-meter and sometimes called 'vector irradiance'. In accordance with common usage in geophysical disciplines, 'flux' implies per unit area, called 'flux density' in physics. | LUMIP
Emon | sconcss | 1 | longitude latitude time | Surface Concentration of Sea-Salt Aerosol | kg m-3 | 0 | Not available. Possible in TM5, though only asked by VIACSAB which is not a TM5 project. | Tommi Bergman, Thomas | mass concentration of sea-salt dry aerosol in air in model lowest layer | GeoMIP,VIACSAB
Emon | sw17O | 1 | longitude latitude olevel time | Isotopic Ratio of Oxygen-17 in Sea Water | 1 | 0 | Not available in NEMO. According to the ping_ocean_DR1.00.27.xml file sw18O has a dummy status; confusingly the description of sw18O refers to 17O isotopes. But neither is available according to a search in the ping files. | Thomas | Ratio of abundance of oxygen-17 (17O) atoms to oxygen-16 (16O) atoms in sea water | PMIP
Emon | sw18O | 1 | longitude latitude alevel time | Isotopic Ratio of Oxygen-18 in Sea Water | 1 | 0 | Not available in IFS | Gijs, Thomas | Ratio of abundance of oxygen-18 (18O) atoms to oxygen-16 (16O) atoms in sea water | PMIP
Emon | sw2H | 1 | longitude latitude olevel time | Isotopic Ratio of Deuterium in Sea Water | 1 | 0 | Not available in IFS | Gijs, Thomas | Ratio of abundance of hydrogen-2 (2H) atoms to hydrogen-1 (1H) atoms in sea water | PMIP
Emon | sweLut | 1 | longitude latitude landUse time | Snow Water Equivalent on Land-Use Tile | m | 0 | Can not be produced by either LPJ-GUESS or H-TESSEL. | David Warlind & Andrea Alessandri | The surface called 'surface' means the lower boundary of the atmosphere. 'lwe' means liquid water equivalent. 'Amount' means mass per unit area. The construction lwe_thickness_of_X_amount or _content means the vertical extent of a layer of liquid water having the same mass per unit area. Surface amount refers to the amount on the ground, excluding that on the plant or vegetation canopy. | LUMIP
Emon | swsrfasdust | 1 | longitude latitude time | All-Sky Surface Shortwave Radiative Flux Due to Dust | W m-2 | 0 | Not available in IFS or TM5 | Twan & Thomas | The direct radiative effect refers to the instantaneous radiative impact on the Earth's energy balance, excluding secondary effects such as changes in cloud cover. | PMIP
Emon | swsrfcsdust | 1 | longitude latitude time | Clear-Sky Surface Shortwave Radiative Flux Due to Dust | W m-2 | 0 | Not available in IFS or TM5 | Twan & Thomas | The direct radiative effect refers to the instantaneous radiative impact on the Earth's energy balance, excluding secondary effects such as changes in cloud cover. Calculated in clear-sky conditions. | PMIP
Emon | swtoaasdust | 1 | longitude latitude time | All-Sky Shortwave Flux Due to Dust at Toa | W m-2 | 0 | Not available in IFS or TM5 | Twan & Thomas | Instantaneous forcing is the radiative flux change caused instantaneously by an imposed change in radiative forcing agent (greenhouse gases, aerosol, solar radiation, etc.). | PMIP
Emon | swtoacsdust | 1 | longitude latitude time | clear sky Shortwave flux due to dust at toa | W m-2 | 0 | Not available in IFS or TM5 | Twan & Thomas | Instantaneous forcing is the radiative flux change caused instantaneously by an imposed change in radiative forcing agent (greenhouse gases, aerosol, solar radiation, etc.). | PMIP
Emon | tSoilPools | 2 | longitude latitude soilpools time | Turnover Rate of Each Model Soil Carbon Pool | s-1 | 0 | Can not be produced by LPJ-GUESS: Too much work | David Warlind | defined as 1/(turnover time) for each soil pool. Use the same pools reported under cSoilPools | C4MIP,LUMIP
Emon | tasLut | 1 | longitude latitude landUse time height2m | Near-Surface Air Temperature on Land Use Tile | K | 0 | Can not be produced by either LPJ-GUESS or H-TESSEL. | David Warlind & Andrea Alessandri | Air temperature is the bulk temperature of the air, not the surface (skin) temperature. | LUMIP
Emon | tasmaxCrop | 1 | longitude latitude time height2m | Daily Maximum Near-Surface Air Temperature over Crop Tile | K | 0 | Not available, not available in H-TESSEL | Andrea Alessandri | maximum near-surface (usually, 2 meter) air temperature (add cell_method attribute 'time: max') | VIACSAB
Emon | tasminCrop | 1 | longitude latitude time height2m | Daily Minimum Near-Surface Air Temperature over Crop Tile | K | 0 | Not available, not available in H-TESSEL | Andrea Alessandri | minimum near-surface (usually, 2 meter) air temperature (add cell_method attribute 'time: min') | VIACSAB
Emon | tntrlcs | 1 | longitude latitude alevel time | Tendency of Air Temperature Due to Clear Sky Longwave Radiative Heating | K s-1 | 0 | Not available in IFS. | Gijs & Thomas | Tendency of Air Temperature due to Clear Sky Longwave Radiative Heating | CFMIP
Emon | tntrscs | 1 | longitude latitude alevel time | Tendency of Air Temperature Due to Clear Sky Shortwave Radiative Heating | K s-1 | 0 | Not available in IFS. | Gijs & Thomas | Tendency of Air Temperature due to Clear Sky Shortwave Radiative Heating | CFMIP
Emon | tntscp | 1 | longitude latitude alevel time | Tendency of Air Temperature Due to Stratiform Clouds and Precipitation | K s-1 | 0 | Not available in IFS. | Gijs & Thomas | The phrase 'tendency_of_X' means derivative of X with respect to time. Air temperature is the bulk temperature of the air, not the surface (skin) temperature. The specification of a physical process by the phrase 'due_to_' process means that the quantity named is a single term in a sum of terms which together compose the general quantity named by omitting the phrase. A variable with the standard name tendency_of_air_temperature_due_to_stratiform_cloud_and_precipitation should contain net latent heating effects of all processes which convert stratiform clouds and precipitation between water vapour, liquid or ice phases. In an atmosphere model, stratiform cloud is that produced by large-scale convergence (not the convection schemes). | CFMIP
Emon | tslsiLut | 1 | longitude latitude landUse time | Surface Temperature on Landuse Tile | K | 0 | Can not be produced by either LPJ-GUESS or H-TESSEL. | David Warlind & Andrea Alessandri | Surface temperature (i.e. temperature at which long-wave radiation emitted) | LUMIP
Emon | utendnogw | 1 | longitude latitude plev19 time | Eastward Acceleration Due to Non-Orographic Gravity Wave Drag | m s-2 | 0 | Not separately available in IFS. | Twan & Thomas | Tendency of the eastward wind by parameterized nonorographic gravity waves. | DAMIP,DynVarMIP,VolMIP
Emon | utendogw | 1 | longitude latitude plev19 time | Eastward Acceleration Due to Orographic Gravity Wave Drag | m s-2 | 0 | Not separately available in IFS. | Twan & Thomas | Tendency of the eastward wind by parameterized orographic gravity waves. | DAMIP,DynVarMIP,VolMIP
Emon | vegHeight | 2 | longitude latitude time | Height of the Vegetation Canopy | m | 0 | Can not be produced by LPJ-GUESS: Only tree that has a height | David Warlind | Vegetation height averaged over all vegetation types and over the vegetated fraction of a grid cell. | AerChemMIP,C4MIP,DAMIP,HighResMIP,LUMIP,PMIP
Emon | vegHeightCrop | 2 | longitude latitude time | Height of Crops | m | 0 | Can not be produced by LPJ-GUESS: crop doesn't have a height | David Warlind | Vegetation height averaged over the crop fraction of a grid cell. | C4MIP,LUMIP,PMIP
Emon | vegHeightGrass | 2 | longitude latitude time | Height of Grass | m | 0 | Can not be produced by LPJ-GUESS: grass doesn't have a height | David Warlind | Vegetation height averaged over the grass fraction of a grid cell. | C4MIP,LUMIP,PMIP
Emon | vegHeightPasture | 2 | longitude latitude time | Height of Pastures | m | 0 | Can not be produced by LPJ-GUESS: grass doesn't have a height | David Warlind | Vegetation height averaged over the pasture fraction of a grid cell. | C4MIP,LUMIP
Emon | vegHeightShrub | 2 | longitude latitude time | Height of Shrubs | m | 0 | Can not be produced by LPJ-GUESS: No shrubs in this version | David Warlind | Vegetation height averaged over the shrub fraction of a grid cell. | C4MIP,LUMIP,PMIP
Emon | wetlandCH4 | 2 | longitude latitude time | Grid Averaged Methane Emissions from Wetlands | kg m-2 s-1 | 0 | Can not be produced by LPJ-GUESS: No isotopes | David Warlind | Net upward flux of methane (NH4) from wetlands (areas where water covers the soil, or is present either at or near the surface of the soil all year or for varying periods of time during the year, including during the growing season). | C4MIP,LUMIP,PMIP
Emon | wetlandCH4cons | 2 | longitude latitude time | Grid Averaged Methane Consumption (Methanotrophy) from Wetlands | kg m-2 s-1 | 0 | Can not be produced by LPJ-GUESS: Not in this version | David Warlind | Biological consumption (methanotrophy) of methane (NH4) by wetlands (areas where water covers the soil, or is present either at or near the surface of the soil all year or for varying periods of time during the year, including during the growing season). | C4MIP,LUMIP
Emon | wetlandCH4prod | 2 | longitude latitude time | Grid Averaged Methane Production (Methanogenesis) from Wetlands | kg m-2 s-1 | 0 | Can not be produced by LPJ-GUESS: Not in this version | David Warlind | Biological emissions (methanogenesis) of methane (NH4) from wetlands (areas where water covers the soil, or is present either at or near the surface of the soil all year or for varying periods of time during the year, including during the growing season). | C4MIP,LUMIP
Emon | wetlandFrac | 2 | longitude latitude time typewetla | Wetland Percentage Cover | % | 0 | Can not be produced by LPJ-GUESS: Not in this version | David Warlind | Percentage of grid cell covered by wetland. Report only one year if fixed percentage is used, or time series if values are determined dynamically. | C4MIP,CMIP,LUMIP,PMIP
Emon | wtd | 2 | longitude latitude time | Water Table Depth | m | 0 | Can not be produced by LPJ-GUESS: Not calculated in this version | David Warlind | Depth is the vertical distance below the surface. The water table is the surface below which the soil is saturated with water such that all pore spaces are filled. | C4MIP,LUMIP
ImonAnt | orog | 1 | xant yant time | Surface Altitude | m | 0 | Can not be produced by LPJ-GUESS: H-TESSEL? | David Warlind | The surface called 'surface' means the lower boundary of the atmosphere. Altitude is the (geometric) height above the geoid, which is the reference geopotential surface. The geoid is similar to mean sea level. | ISMIP6
Lmon | c3PftFrac | 2 | longitude latitude time typec3pft | Percentage Cover by C3 Plant Functional Type | % | 0 | Can not be produced by LPJ-GUESS: Too much work | David Warlind | Percentage of entire grid cell that is covered by C3 PFTs (including grass, crops, and trees). | AerChemMIP,CMIP,FAFMIP,GMMIP,GeoMIP,HighResMIP,LS3MIP,PMIP,RFMIP,VIACSAB,VolMIP
Lmon | c4PftFrac | 2 | longitude latitude time typec4pft | Percentage Cover by C4 Plant Functional Type | % | 0 | Can not be produced by LPJ-GUESS: Too much work | David Warlind | Percentage of entire grid cell that is covered by C4 PFTs (including grass and crops). | AerChemMIP,CMIP,FAFMIP,GMMIP,GeoMIP,HighResMIP,LS3MIP,PMIP,RFMIP,VIACSAB,VolMIP
Lmon | fVegSoil | 1 | longitude latitude time | Total Carbon Mass Flux from Vegetation Directly to Soil | kg m-2 s-1 | 0 | Can not be produced by LPJ-GUESS: No process that does this | David Warlind | Carbon mass flux per unit area from vegetation directly into soil, without intermediate conversion to litter. | AerChemMIP,C4MIP,CMIP,FAFMIP,GMMIP,GeoMIP,HighResMIP,LS3MIP,LUMIP,PMIP,RFMIP,VIACSAB,VolMIP
Lmon | nppLeaf | 2 | longitude latitude time | Net Primary Production Allocated to Leaves as Carbon Mass Flux [kgC m-2 s-1] | kg m-2 s-1 | 0 | Can not be produced by LPJ-GUESS: Too much work | David Warlind | This is the rate of carbon uptake by leaves due to NPP | AerChemMIP,C4MIP,CMIP,FAFMIP,GMMIP,GeoMIP,HighResMIP,LS3MIP,LUMIP,RFMIP,VIACSAB,VolMIP
Lmon | nppRoot | 2 | longitude latitude time | Net Primary Production Allocated to Roots as Carbon Mass Flux [kgC m-2 s-1] | kg m-2 s-1 | 0 | Can not be produced by LPJ-GUESS: Too much work | David Warlind | This is the rate of carbon uptake by roots due to NPP | AerChemMIP,C4MIP,CMIP,FAFMIP,GMMIP,GeoMIP,HighResMIP,LS3MIP,LUMIP,RFMIP,VIACSAB,VolMIP
Lmon | nppWood | 2 | longitude latitude time | Net Primary Production Allocated to Wood as Carbon Mass Flux [kgC m-2 s-1] | kg m-2 s-1 | 0 | Can not be produced by LPJ-GUESS: Too much work | David Warlind | This is the rate of carbon uptake by wood due to NPP | AerChemMIP,CMIP,FAFMIP,GMMIP,GeoMIP,HighResMIP,LS3MIP,RFMIP,VIACSAB,VolMIP
Lmon | treeFracPrimDec | 2 | longitude latitude time typepdec | Percentage Cover by Primary Deciduous Tree | % | 0 | Can not be produced by LPJ-GUESS: Too much work | David Warlind | Percentage of the entire grid cell that is covered by total primary deciduous trees. | AerChemMIP,CMIP,FAFMIP,GMMIP,GeoMIP,HighResMIP,LS3MIP,RFMIP,VIACSAB,VolMIP
Lmon | treeFracPrimEver | 2 | longitude latitude time typepever | Percentage Cover by Primary Evergreen Trees | % | 0 | Can not be produced by LPJ-GUESS: Too much work | David Warlind | Percentage of entire grid cell that is covered by primary evergreen trees. | AerChemMIP,CMIP,FAFMIP,GMMIP,GeoMIP,HighResMIP,LS3MIP,RFMIP,VIACSAB,VolMIP
Lmon | treeFracSecDec | 2 | longitude latitude time typesdec | Percentage Cover by Secondary Deciduous Trees | % | 0 | Can not be produced by LPJ-GUESS: Too much work | David Warlind | Percentage of entire grid cell that is covered by secondary deciduous trees. | AerChemMIP,CMIP,FAFMIP,GMMIP,GeoMIP,HighResMIP,LS3MIP,RFMIP,VIACSAB,VolMIP
Lmon | treeFracSecEver | 2 | longitude latitude time typesever | Percentage Cover by Secondary Evergreen Trees | % | 0 | Can not be produced by LPJ-GUESS: Too much work | David Warlind | Percentage of entire grid cell that is covered by secondary evergreen trees. | AerChemMIP,CMIP,FAFMIP,GMMIP,GeoMIP,HighResMIP,LS3MIP,RFMIP,VIACSAB,VolMIP
IfxAnt | areacellg | 1 | longitude latitude | Grid-Cell Area for Ice Sheet Variables | m2 | 0 | We do not have an Antarctic ice sheet. | Thomas | Area of the target grid (not the interpolated area of the source grid). | ISMIP6
ImonAnt | mrroLi | 1 | xant yant time | Land Ice Runoff Flux | kg m-2 s-1 | 0 | We do not have an Antarctic ice sheet. | Thomas | Runoff flux over land ice is the difference between any available liquid water in the snowpack less any refreezing. Computed as the sum of rainfall and melt of snow or ice less any refreezing or water retained in the snowpack | ISMIP6
IyrAnt | modelCellAreai | 1 | xant yant time | The cell area of the ice sheet model. | m2 | web | We do not have an Antarctic ice sheet. | Thomas | Horizontal area of ice-sheet grid cells | ISMIP6
IyrAnt | sftgif | 1 | xant yant time typeli | Fraction of Grid Cell Covered with Glacier | % | web | We do not have an Antarctic ice sheet. | Thomas | Fraction of grid cell covered by land ice (ice sheet, ice shelf, ice cap, glacier) | ISMIP6
IyrAnt | sftgrf | 1 | xant yant time typegis | Grounded Ice Sheet Area Fraction | % | web | We do not have an Antarctic ice sheet. | Thomas | Fraction of grid cell covered by grounded ice sheet | ISMIP6
Efx | rlu | 1 | alevhalf spectband | Upwelling Longwave Radiation | W m-2 | 0 | Not available in IFS: All Up and downwelling radiation is only at the TOA and the surface available in IFS standard output. In IFS it is not possible to distinguish output in spectral intervals. Note here also global area and time averages are asked. Or maybe output at a certain diagnostic time step is meant? (No grib code available on table 128 - Grib 1 for different spectral bands). Would it be possible to output 2 spectral bands: UV and NIR both of them diffuse and parallel. We need to ask expert of the radiation code. | Twan & Thomas | Upwelling longwave radiation (includes the fluxes at the surface and TOA) | RFMIP
Efx | rsu | 1 | alevhalf spectband | Upwelling Shortwave Radiation | W m-2 | 0 | Not available in IFS: All Up and downwelling radiation is only at the TOA and the surface available in IFS standard output. In IFS it is not possible to distinguish output in spectral intervals. Note here also global area and time averages are asked. Or maybe output at a certain diagnostic time step is meant? (No grib code available on table 128 - Grib 1 for different spectral bands). Would it be possible to output 2 spectral bands: UV and NIR both of them diffuse and parallel. We need to ask expert of the radiation code. | Twan & Thomas | Upwelling shortwave radiation (includes also the fluxes at the surface and top of atmosphere) | RFMIP
Efx | rld | 1 | alevhalf spectband | Downwelling Longwave Radiation | W m-2 | 0 | Not available in IFS: All Up and downwelling radiation is only at the TOA and the surface available in IFS standard output. In IFS it is not possible to distinguish output in spectral intervals. Note here also global area and time averages are asked. Or maybe output at a certain diagnostic time step is meant? (No grib code available on table 128 - Grib 1 for different spectral bands). Would it be possible to output 2 spectral bands: UV and NIR both of them diffuse and parallel. We need to ask expert of the radiation code. | Twan & Thomas | Downwelling Longwave Radiation (includes the fluxes at the surface and TOA) | RFMIP
Efx | rsd | 1 | alevhalf spectband | Downwelling Shortwave Radiation | W m-2 | 0 | Not available in IFS: All Up and downwelling radiation is only at the TOA and the surface available in IFS standard output. In IFS it is not possible to distinguish output in spectral intervals. Note here also global area and time averages are asked. Or maybe output at a certain diagnostic time step is meant? (No grib code available on table 128 - Grib 1 for different spectral bands). Would it be possible to output 2 spectral bands: UV and NIR both of them diffuse and parallel. We need to ask expert of the radiation code. | Twan & Thomas | Downwelling shortwave radiation (includes the fluxes at the surface and top-of-atmosphere) | RFMIP
6hrPlevPt | swtoafluxaerocs | 1 | longitude latitude time1 | Shortwave flux due to volcanic aerosols at TOA under clear sky | W m-2 | web | Not available, because it is not available in IFS. | Tommi Bergman | Downwelling shortwave flux due to volcanic aerosols at TOA under clear sky to be diagnosed through double radiation call | VolMIP
6hrPlevPt | lwtoafluxaerocs | 1 | longitude latitude time1 | Longwave flux due to volcanic aerosols at TOA under clear sky | W m-2 | web | Not available, because it is not available in IFS. | Tommi Bergman | downwelling longwave flux due to volcanic aerosols at TOA under clear sky to be diagnosed through double radiation call | VolMIP
Eday | aod550volso4 | 1 | longitude latitude time lambda550nm | Aerosol optical depth at 550 nm due to stratospheric volcanic aerosols | 1e-09 | web | Not available, because it is not available in IFS. | Tommi Bergman | aerosol optical depth at 550 nm due to stratospheric volcanic aerosols | VolMIP
Emon | ec550aer | 1 | longitude latitude alevel time lambda550nm | Aerosol extinction coefficient | m-1 | web | Though available for 6hrLev tm5 code name = ec550aer this variable is not available for Emon | Tommi Bergman | Aerosol Extinction at 550nm | GeoMIP,VIACSAB
E6hrZ | zmswaero | 1 | latitude alevel time1 | Zonal mean shortwave heating rate due to volcanic aerosols | K s-1 | web | Not available, because it is not available in IFS. | Tommi Bergman | shortwave heating rate due to volcanic aerosols to be diagnosed through double radiation call, zonal average values required | VolMIP
E6hrZ | zmlwaero | 1 | latitude alevel time1 | Zonal mean longwave heating rate due to volcanic aerosols | K s-1 | web | Not available, because it is not available in IFS. | Tommi Bergman | longwave heating rate due to volcanic aerosols to be diagnosed through double radiation call, zonal average values required | VolMIP
Eday | agesno | 1 | longitude latitude time | Mean Age of Snow | day | 0 | not available | Emanuel Dutra | Age of Snow (when computing the time-mean here, the time samples, weighted by the mass of snow on the land portion of the grid cell, are accumulated and then divided by the sum of the weights. Reported as missing data in regions free of snow on land. | LS3MIP
Eday | albc | 1 | longitude latitude time | Canopy Albedo | 1 | 0 | Not easy available in IFS or HTESSEL, so ignoring. | Andrea Alessandri, Thomas | Albedo of the vegetation: fraction of incoming solar radiation which is reflected before reaching the ground. | LS3MIP
Eday | ares | 1 | longitude latitude time | Aerodynamic Resistance | s m-1 | 0 | Not easy available in IFS or HTESSEL, so ignoring. | Andrea Alessandri, Thomas | The 'aerodynamic_resistance' is the resistance to mixing through the boundary layer toward the surface by means of the dominant process, turbulent transport. Reference: Wesely, M. L., 1989, doi:10.1016/0004-6981(89)90153-4. | LS3MIP
Eday | cnc | 1 | longitude latitude time | Canopy Covered Area Percentage | % | 0 | Not easy available in IFS or HTESSEL, so ignoring. | Andrea Alessandri, Thomas | 'X_area_fraction' means the fraction of horizontal area occupied by X. 'X_area' means the horizontal area occupied by X within the grid cell. 'Vegetation' means any plants e.g. trees, shrubs, grass. | LS3MIP
Eday | dcw | 1 | longitude latitude time | Change in Interception Storage | kg m-2 | 0 | Not easy available in IFS or HTESSEL, so ignoring. | Andrea Alessandri, Thomas | The phrase 'change_over_time_in_X' means change in a quantity X over a time-interval, which should be defined by the bounds of the time coordinate. 'Canopy' means the plant or vegetation canopy. Canopy water is the water on the canopy. 'Water' means water in all phases, including frozen, i.e. ice and snow. 'Amount' means mass per unit area. | LS3MIP
Eday | dgw | 1 | longitude latitude time | Change in Groundwater | kg m-2 | 0 | Not represented | Emanuel Dutra | Groundwater is subsurface water below the depth of the water table. | LS3MIP
Eday | dmlt | 1 | longitude latitude time stempzero | Depth to Soil Thaw | m | 0 | Not easy available in IFS or HTESSEL, so ignoring. | Andrea Alessandri, Thomas | Depth from surface to the zero degree isotherm. Above this isotherm T > 0o, and below this line T < 0o. Missing if surface is frozen or if soil is unfrozen at all depths. | LS3MIP
Eday | drivw | 1 | longitude latitude time | Change in River Storage | kg m-2 | 0 | Not represented | Emanuel Dutra | Change over time of the mass of water per unit area in the fluvial system (stream and floodplain). | LS3MIP
Eday | dslw | 1 | longitude latitude time | Change in Soil Moisture | kg m-2 | 0 | Not easy available in IFS or HTESSEL, so ignoring. | Andrea Alessandri, Thomas | The phrase 'change_over_time_in_X' means change in a quantity X over a time-interval, which should be defined by the bounds of the time coordinate. 'Content' indicates a quantity per unit area. The mass content of water in soil refers to the vertical integral from the surface down to the bottom of the soil model. For the content between specified levels in the soil, standard names including 'content_of_soil_layer' are used. 'Water' means water in all phases. | LS3MIP
Eday | dsn | 1 | longitude latitude time | Change in Snow Water Equivalent | kg m-2 | 0 | Not easy available in IFS or HTESSEL, so ignoring. | Andrea Alessandri, Thomas | Change in time of the mass per unit area of ice in glaciers, ice caps, ice sheets and shelves, river and lake ice, any other ice on a land surface, such as frozen flood water, and snow lying on such ice or on the land surface. | LS3MIP
Eday | dsw | 1 | longitude latitude time | Change in Surface Water Storage | kg m-2 | 0 | Not easy available in IFS or HTESSEL, so ignoring. | Andrea Alessandri, Thomas | The phrase 'land_water_amount', often known as 'Terrestrial Water Storage', includes: surface liquid water (water in rivers, wetlands, lakes, reservoirs, rainfall intercepted by the canopy); surface ice and snow (glaciers, ice caps, grounded ice sheets not displacing sea water, river and lake ice, other surface ice such as frozen flood water, snow lying on the surface and intercepted by the canopy); subsurface water (liquid and frozen soil water, groundwater). | LS3MIP
Eday | dtes | 1 | longitude latitude time | Change in Surface Heat Storage | J m-2 | 0 | Not easy available in IFS or HTESSEL, so ignoring. | Andrea Alessandri, Thomas | Change in heat storage over the soil layer and the vegetation for which the energy balance is calculated, accumulated over the sampling time interval. | LS3MIP
Eday | dtesn | 1 | longitude latitude time | Change in Snow and Ice Cold Content | J m-2 | 0 | Not easy available in IFS or HTESSEL, so ignoring. | Andrea Alessandri, Thomas | Change in cold content over the snow layer for which the energy balance is calculated, accumulated over the sampling time interval. This should also include the energy contained in the liquid water in the snow pack. | LS3MIP
Eday | eow | 1 | longitude latitude time | Open Water Evaporation | kg m-2 s-1 | 0 | Not available | Emanuel Dutra | Evaporation (conversion of liquid or solid into vapor) from open water. | LS3MIP
Eday | es | 1 | longitude latitude time | Bare Soil Evaporation | kg m-2 s-1 | 0 | Not easy available in IFS or HTESSEL, so ignoring. | Andrea Alessandri, Thomas | Water here means water in all phases. Evaporation is the conversion of liquid or solid into vapor. (The conversion of solid alone into vapor is called 'sublimation'.) In accordance with common usage in geophysical disciplines, 'flux' implies per unit area, called 'flux density' in physics. | LS3MIP
Eday | hfdsnb | 1 | longitude latitude time | Downward Heat Flux at Snow Base | W m-2 | 0 | Not available in IFS output, however it is computed in H-TESSEL | Gijs, Andrea, Thomas | Heat flux from snow into the ice or land under the snow. | LS3MIP
Eday | hfrs | 1 | longitude latitude time | Heat Transferred to Snowpack by Rainfall | W m-2 | 0 | zero | Emanuel Dutra | Heat transferred to a snow cover by rain.. | LS3MIP
Eday | mrfsofr | 1 | longitude latitude sdepth time | Average Layer Fraction of Frozen Moisture | 1 | 0 | Not easy available in IFS or HTESSEL, so ignoring. | Andrea Alessandri, Thomas | Fraction of soil moisture mass in the solid phase in each user-defined soil layer (3D variable) | LS3MIP
Eday | mrlqso | 1 | longitude latitude sdepth time | Average Layer Fraction of Liquid Moisture | 1 | 0 | Not easy available in IFS or HTESSEL, so ignoring. | Andrea Alessandri, Thomas | Fraction of soil moisture mass in the liquid phase in each user-defined soil layer (3D variable) | LS3MIP
Eday | mrros | 1 | longitude latitude time | Surface Runoff | kg m-2 s-1 | 0 | Not available in LPJ-GUESS, see ec-earth issue 633-21 and ece2cmor3 issue 446 | Lars, Thomas | The total surface run off leaving the land portion of the grid cell (excluding drainage through the base of the soil model). | LS3MIP
Eday | mrtws | 1 | longitude latitude time | Terrestrial Water Storage | kg m-2 | 0 | Not easy available in IFS or HTESSEL, so ignoring. | Andrea Alessandri, Thomas | Mass of water in all phases and in all components including soil, canopy, vegetation, ice sheets, rivers and ground water. | LS3MIP
Eday | nudgincsm | 1 | longitude latitude time | Nudging Increment of Water in Soil Moisture | kg m-2 | 0 | Not easy available in IFS or HTESSEL, so ignoring. | Andrea Alessandri, Thomas | A nudging increment refers to an amount added to parts of a model system. The phrase 'nudging_increment_in_X' refers to an increment in quantity X over a time period which should be defined in the bounds of the time coordinate. 'Content' indicates a quantity per unit area. 'Water' means water in all phases. The mass content of water in soil refers to the vertical integral from the surface down to the bottom of the soil model. The 'soil content' of a quantity refers to the vertical integral from the surface down to the bottom of the soil model. For the content between specified levels in the soil, standard names including 'content_of_soil_layer' are used. | LS3MIP
Eday | nudgincswe | 1 | longitude latitude time | Nudging Increment of Water in Snow | kg m-2 | 0 | Not easy available in IFS or HTESSEL, so ignoring. | Andrea Alessandri, Thomas | A nudging increment refers to an amount added to parts of a model system. The phrase 'nudging_increment_in_X' refers to an increment in quantity X over a time period which should be defined in the bounds of the time coordinate. The surface called 'surface' means the lower boundary of the atmosphere. 'Amount' means mass per unit area. 'Snow and ice on land' means ice in glaciers, ice caps, ice sheets & shelves, river and lake ice, any other ice on a land surface, such as frozen flood water, and snow lying on such ice or on the land surface. | LS3MIP
Eday | prrc | 1 | longitude latitude time | Convective Rainfall Rate | kg m-2 s-1 | 0 | In #444 it is decided to ignore this variable. Availlable in IFS: Precip. flux from convection liquid grib 128.107, this is a 3D field so the surface field has to be extracted from this. So only level 91 needs to be outputted. | Twan & Thomas | In accordance with common usage in geophysical disciplines, 'flux' implies per unit area, called 'flux density' in physics. | LS3MIP
Eday | prrsn | 1 | longitude latitude time | Fraction of Rainfall on Snow | 1 | 0 | not available | Emanuel Dutra | The fraction of the grid averaged rainfall which falls on the snow pack | LS3MIP
Eday | prsnsn | 1 | longitude latitude time | Fraction of Snowfall (Including Hail and Graupel) on Snow | 1 | 0 | not available | Emanuel Dutra | The fraction of the snowfall which falls on the snow pack | LS3MIP
Eday | qgwr | 1 | longitude latitude time | Groundwater Recharge from Soil Layer | kg m-2 s-1 | 0 | Not represented | Emanuel Dutra | Mass flux of water from the soil layer into ground water. | LS3MIP
Eday | rivi | 1 | longitude latitude time | River Inflow | m3 s-1 | 0 | Not represented | Emanuel Dutra | Inflow of River Water into Cell | LS3MIP
Eday | rivo | 1 | longitude latitude time | River Discharge | m3 s-1 | 0 | Not represented | Emanuel Dutra | Outflow of River Water from Cell | LS3MIP
Eday | rzwc | 1 | longitude latitude time | Root Zone Soil Moisture | kg m-2 | 0 | Not easy available in IFS or HTESSEL, so ignoring. | Andrea Alessandri, Thomas | 'Content' indicates a quantity per unit area. The content of a soil layer is the vertical integral of the specified quantity within the layer. The quantity with standard name mass_content_of_water_in_soil_layer_defined_by_root_depth is the vertical integral between the surface and the depth to which plant roots penetrate. A coordinate variable or scalar coordinate variable with standard name root_depth can be used to specify the extent of the layer. 'Water' means water in all phases. | LS3MIP
Eday | sblnosn | 1 | longitude latitude time | Sublimation of the Snow Free Area | kg m-2 s-1 | 0 | Not available | Emanuel Dutra | Rate of sublimation of ice into the atmosphere from areas with no snow. | LS3MIP
Eday | snmsl | 1 | longitude latitude time | Water Flowing out of Snowpack | kg m-2 s-1 | 0 | Not easy available in IFS or HTESSEL, so ignoring. | Andrea Alessandri, Thomas | Mass flow rate of water draining out of the snow pack. | LS3MIP
Eday | snrefr | 1 | longitude latitude time | Refreezing of Water in the Snow | kg m-2 s-1 | 0 | Not available | Emanuel Dutra | In accordance with common usage in geophysical disciplines, 'flux' implies per unit area, called 'flux density' in physics. The surface called 'surface' means the lower boundary of the atmosphere. 'Surface snow and ice refreezing flux' means the mass flux of surface meltwater which refreezes within the snow or firn. | LS3MIP
Eday | snwc | 1 | longitude latitude time | snow water equivalent intercepted by the vegetation | kg m-2 | 0 | no represented: equal to zero | Emanuel Dutra | Total water mass of the snowpack (liquid or frozen), averaged over a grid cell and intercepted by the canopy. | LS3MIP
Eday | sw | 1 | longitude latitude time | Surface Water Storage | kg m-2 | 0 | not represented | Emanuel Dutra | Total liquid water storage, other than soil, snow or interception storage (i.e. lakes, river channel or depression storage). | LS3MIP
Eday | tcs | 1 | longitude latitude time | Vegetation Canopy Temperature | K | 0 | Not easy available in IFS or HTESSEL, so ignoring. | Andrea Alessandri, Thomas | Vegetation temperature, averaged over all vegetation types | LS3MIP
Eday | tgs | 1 | longitude latitude time | Temperature of Bare Soil | K | 0 | Not easy available in IFS or HTESSEL, so ignoring. | Andrea Alessandri, Thomas | Surface bare soil temperature | LS3MIP
Eday | wtd | 1 | longitude latitude time | Water Table Depth | m | 0 | Not represented | Emanuel Dutra | Depth is the vertical distance below the surface. The water table is the surface below which the soil is saturated with water such that all pore spaces are filled. | LS3MIP
Amon | phalf | 1 | longitude latitude alevhalf time2 | Pressure on Model Half-Levels | Pa | web | No pressure on vertical staggered levels in IFS #385. | automatic | Air pressure on model half-levels | AerChemMIP,C4MIP,CFMIP,CMIP,DAMIP,FAFMIP,GMMIP,GeoMIP,HighResMIP,LS3MIP,LUMIP,RFMIP,VIACSAB,VolMIP
CF3hr | phalf | 1 | longitude latitude alevhalf time2 | Pressure on Model Half-Levels | Pa | web | No pressure on vertical staggered levels in IFS #385. | automatic | Air pressure on model half-levels | AerChemMIP,C4MIP,CFMIP,CMIP,DAMIP,FAFMIP,GMMIP,GeoMIP,HighResMIP,LS3MIP,LUMIP,RFMIP,VIACSAB,VolMIP
CFsubhr | cl | 1 | alevel site time1 | Percentage Cloud Cover | % | web | ifs code name = 248.128 | automatic | Percentage cloud cover, including both large-scale and convective cloud. | AerChemMIP,CFMIP
CFsubhr | clw | 1 | alevel site time1 | Mass Fraction of Cloud Liquid Water | kg kg-1 | web | ifs code name = 246.128 | automatic | Includes both large-scale and convective cloud. Calculate as the mass of cloud liquid water in the grid cell divided by the mass of air (including the water in all phases) in the grid cells. Precipitating hydrometeors are included ONLY if the precipitating hydrometeors affect the calculation of radiative transfer in model. | AerChemMIP,CFMIP
CFsubhr | cli | 1 | alevel site time1 | Mass Fraction of Cloud Ice | kg kg-1 | web | ifs code name = 247.128 | automatic | Includes both large-scale and convective cloud. This is calculated as the mass of cloud ice in the grid cell divided by the mass of air (including the water in all phases) in the grid cell. It includes precipitating hydrometeors ONLY if the precipitating hydrometeors affect the calculation of radiative transfer in model. | AerChemMIP,CFMIP
CFsubhr | ta | 1 | alevel site time1 | Air Temperature | K | web | ifs code name = 130.128 | automatic | Air Temperature | AerChemMIP,CFMIP
CFsubhr | ua | 1 | alevel site time1 | Eastward Wind | m s-1 | web | ifs code name = 131.128 | automatic | Zonal wind (positive in a eastward direction). | AerChemMIP,CFMIP
CFsubhr | va | 1 | alevel site time1 | Northward Wind | m s-1 | web | ifs code name = 132.128 | automatic | Meridional wind (positive in a northward direction). | AerChemMIP,CFMIP
CFsubhr | hus | 1 | alevel site time1 | Specific Humidity | 1 | web | ifs code name = 133.128 | automatic | Specific humidity is the mass fraction of water vapor in (moist) air. | AerChemMIP,CFMIP
CFsubhr | hur | 1 | alevel site time1 | Relative Humidity | % | web | ifs code name = 157.128 | automatic | The relative humidity with respect to liquid water for T> 0 C, and with respect to ice for T<0 C. | AerChemMIP,CFMIP
CFsubhr | wap | 1 | alevel site time1 | Omega (=dp/dt) | Pa s-1 | web | ifs code name = 135.128 | automatic | Omega (vertical velocity in pressure coordinates, positive downwards) | AerChemMIP,CFMIP
CFsubhr | zg | 1 | alevel site time1 | Geopotential Height | m | web | ifs code name = 129.128 | automatic | Geopotential is the sum of the specific gravitational potential energy relative to the geoid and the specific centripetal potential energy. Geopotential height is the geopotential divided by the standard acceleration due to gravity. It is numerically similar to the altitude (or geometric height) and not to the quantity with standard name height, which is relative to the surface. | AerChemMIP,CFMIP
CFsubhr | pfull | 1 | alevel site time1 | Pressure at Model Full-Levels | Pa | web | ifs code name = 54.128 | automatic | Air pressure on model levels | AerChemMIP,CFMIP
CFsubhr | phalf | 1 | alevhalf site time1 | Pressure on Model Half-Levels | Pa | web | tm5 code name = phalf | automatic | Air pressure on model half-levels | AerChemMIP,CFMIP
CFsubhr | tas | 1 | site time1 height2m | Near-Surface Air Temperature | K | web | ifs code name = 167.128 | automatic | near-surface (usually, 2 meter) air temperature | AerChemMIP,CFMIP
CFsubhr | ts | 1 | site time1 | Surface Temperature | K | web | ifs code name = 139.128 | automatic | Temperature of the lower boundary of the atmosphere | AerChemMIP,CFMIP
CFsubhr | psl | 1 | site time1 | Sea Level Pressure | Pa | web | ifs code name = 151.128 | automatic | Sea Level Pressure | AerChemMIP,CFMIP
CFsubhr | ps | 1 | site time1 | Surface Air Pressure | Pa | web | tm5 code name = ps | automatic | surface pressure (not mean sea-level pressure), 2-D field to calculate the 3-D pressure field from hybrid coordinates | AerChemMIP,CFMIP
CFsubhr | uas | 1 | site time1 height10m | Eastward Near-Surface Wind | m s-1 | web | ifs code name = 165.128 | automatic | Eastward component of the near-surface (usually, 10 meters) wind | AerChemMIP,CFMIP
CFsubhr | vas | 1 | site time1 height10m | Northward Near-Surface Wind | m s-1 | web | ifs code name = 166.128 | automatic | Northward component of the near surface wind | AerChemMIP,CFMIP
CFsubhr | sfcWind | 1 | site time1 height10m | Near-Surface Wind Speed | m s-1 | web | ifs code name = 214.128, expression = sqrt(sqr(var165)+sqr(var166)) | automatic | near-surface (usually, 10 meters) wind speed. | AerChemMIP,CFMIP
CFsubhr | hurs | 1 | site time1 height2m | Near-Surface Relative Humidity | % | web | ifs code name = 80.129, expression = 100.*exp(17.62*((var168-273.15)/(var168-30.03)-(var167-273.15)/(var167-30.03))) | automatic | The relative humidity with respect to liquid water for T> 0 C, and with respect to ice for T<0 C. | AerChemMIP,CFMIP
CFsubhr | huss | 1 | site time1 height2m | Near-Surface Specific Humidity | 1 | web | ifs code name = 81.129, expression = 1./(1.+1.608*(var134*exp(-17.62*(var168-273.15)/(var168-30.03))/611.-1.)) | automatic | Near-surface (usually, 2 meter) specific humidity. | AerChemMIP,CFMIP
CFsubhr | pr | 1 | site time1 | Precipitation | kg m-2 s-1 | web | ifs code name = 228.128 | automatic | includes both liquid and solid phases | AerChemMIP,CFMIP
CFsubhr | prsn | 1 | site time1 | Snowfall Flux | kg m-2 s-1 | web | ifs code name = 144.128 | automatic | At surface; includes precipitation of all forms of water in the solid phase | AerChemMIP,CFMIP
CFsubhr | prc | 1 | site time1 | Convective Precipitation | kg m-2 s-1 | web | ifs code name = 143.128 | automatic | Convective precipitation at surface; includes both liquid and solid phases. | AerChemMIP,CFMIP
CFsubhr | evspsbl | 1 | site time1 | Evaporation Including Sublimation and Transpiration | kg m-2 s-1 | web | ifs code name = 182.128 | automatic | Evaporation at surface (also known as evapotranspiration): flux of water into the atmosphere due to conversion of both liquid and solid phases to vapor (from underlying surface and vegetation) | AerChemMIP,CFMIP
CFsubhr | sbl | 1 | site time1 | Surface Snow and Ice Sublimation Flux | kg m-2 s-1 | web | ifs code name = 44.128 | automatic | The snow and ice sublimation flux is the loss of snow and ice mass per unit area from the surface resulting from their direct conversion to water vapor that enters the atmosphere. | AerChemMIP,CFMIP
CFsubhr | tauu | 1 | site time1 | Surface Downward Eastward Wind Stress | Pa | web | ifs code name = 180.128 | automatic | Downward eastward wind stress at the surface | AerChemMIP,CFMIP
CFsubhr | tauv | 1 | site time1 | Surface Downward Northward Wind Stress | Pa | web | ifs code name = 181.128 | automatic | Downward northward wind stress at the surface | AerChemMIP,CFMIP
CFsubhr | hfls | 1 | site time1 | Surface Upward Latent Heat Flux | W m-2 | web | ifs code name = 147.128 | automatic | The surface called 'surface' means the lower boundary of the atmosphere. 'Upward' indicates a vector component which is positive when directed upward (negative downward). The surface latent heat flux is the exchange of heat between the surface and the air on account of evaporation (including sublimation). In accordance with common usage in geophysical disciplines, 'flux' implies per unit area, called 'flux density' in physics. | AerChemMIP,CFMIP
CFsubhr | hfss | 1 | site time1 | Surface Upward Sensible Heat Flux | W m-2 | web | ifs code name = 146.128 | automatic | The surface sensible heat flux, also called turbulent heat flux, is the exchange of heat between the surface and the air by motion of air. | AerChemMIP,CFMIP
CFsubhr | rlds | 1 | site time1 | Surface Downwelling Longwave Radiation | W m-2 | web | ifs code name = 175.128 | automatic | The surface called 'surface' means the lower boundary of the atmosphere. 'longwave' means longwave radiation. Downwelling radiation is radiation from above. It does not mean 'net downward'. When thought of as being incident on a surface, a radiative flux is sometimes called 'irradiance'. In addition, it is identical with the quantity measured by a cosine-collector light-meter and sometimes called 'vector irradiance'. In accordance with common usage in geophysical disciplines, 'flux' implies per unit area, called 'flux density' in physics. | AerChemMIP,CFMIP
CFsubhr | rlus | 1 | site time1 | Surface Upwelling Longwave Radiation | W m-2 | web | ifs code name = 96.129, expression = var177-var175 | automatic | The surface called 'surface' means the lower boundary of the atmosphere. 'longwave' means longwave radiation. Upwelling radiation is radiation from below. It does not mean 'net upward'. When thought of as being incident on a surface, a radiative flux is sometimes called 'irradiance'. In addition, it is identical with the quantity measured by a cosine-collector light-meter and sometimes called 'vector irradiance'. In accordance with common usage in geophysical disciplines, 'flux' implies per unit area, called 'flux density' in physics. | AerChemMIP,CFMIP
CFsubhr | rsds | 1 | site time1 | Surface Downwelling Shortwave Radiation | W m-2 | web | ifs code name = 169.128 | automatic | Surface solar irradiance for UV calculations. | AerChemMIP,CFMIP
CFsubhr | rsus | 1 | site time1 | Surface Upwelling Shortwave Radiation | W m-2 | web | ifs code name = 95.129, expression = var176-var169 | automatic | The surface called 'surface' means the lower boundary of the atmosphere. 'shortwave' means shortwave radiation. Upwelling radiation is radiation from below. It does not mean 'net upward'. When thought of as being incident on a surface, a radiative flux is sometimes called 'irradiance'. In addition, it is identical with the quantity measured by a cosine-collector light-meter and sometimes called 'vector irradiance'. In accordance with common usage in geophysical disciplines, 'flux' implies per unit area, called 'flux density' in physics. | AerChemMIP,CFMIP
CFsubhr | rsdscs | 1 | site time1 | Surface Downwelling Clear-Sky Shortwave Radiation | W m-2 | web | ifs code name = 102.129, expression = var210-var176+var169 | automatic | Surface solar irradiance clear sky for UV calculations | AerChemMIP,CFMIP
CFsubhr | rsuscs | 1 | site time1 | Surface Upwelling Clear-Sky Shortwave Radiation | W m-2 | web | ifs code name = 95.129, expression = var176-var169 | automatic | Surface Upwelling Clear-sky Shortwave Radiation | AerChemMIP,CFMIP
CFsubhr | rldscs | 1 | site time1 | Surface Downwelling Clear-Sky Longwave Radiation | W m-2 | web | ifs code name = 104.129, expression = var211-var177+var175 | automatic | Surface downwelling clear-sky longwave radiation | AerChemMIP,CFMIP
CFsubhr | rsdt | 1 | site time1 | TOA Incident Shortwave Radiation | W m-2 | web | ifs code name = 212.128 | automatic | Shortwave radiation incident at the top of the atmosphere | AerChemMIP,CFMIP
CFsubhr | rsut | 1 | site time1 | TOA Outgoing Shortwave Radiation | W m-2 | web | ifs code name = 97.129, expression = var178-var212 | automatic | at the top of the atmosphere | AerChemMIP,CFMIP
CFsubhr | rlut | 1 | site time1 | TOA Outgoing Longwave Radiation | W m-2 | web | ifs code name = 179.128 | automatic | at the top of the atmosphere (to be compared with satellite measurements) | AerChemMIP,CFMIP
CFsubhr | rlutcs | 1 | site time1 | TOA Outgoing Clear-Sky Longwave Radiation | W m-2 | web | ifs code name = 209.128 | automatic | Upwelling clear-sky longwave radiation at top of atmosphere | AerChemMIP,CFMIP
CFsubhr | rsutcs | 1 | site time1 | TOA Outgoing Clear-Sky Shortwave Radiation | W m-2 | web | ifs code name = 103.129, expression = var208-var212 | automatic | Calculated in the absence of clouds. | AerChemMIP,CFMIP
CFsubhr | prw | 1 | site time1 | Water Vapor Path | kg m-2 | web | ifs code name = 137.128 | automatic | vertically integrated through the atmospheric column | AerChemMIP,CFMIP
CFsubhr | clt | 1 | site time1 | Total Cloud Cover Percentage | % | web | ifs code name = 164.128 | automatic | Total cloud area fraction for the whole atmospheric column, as seen from the surface or the top of the atmosphere. Includes both large-scale and convective cloud. | AerChemMIP,CFMIP
CFsubhr | clwvi | 1 | site time1 | Condensed Water Path | kg m-2 | web | ifs code name = 116.129, expression = var78+var79 | automatic | Mass of condensed (liquid + ice) water in the column divided by the area of the column (not just the area of the cloudy portion of the column). Includes precipitating hydrometeors ONLY if the precipitating hydrometeors affect the calculation of radiative transfer in model. | AerChemMIP,CFMIP
CFsubhr | clivi | 1 | site time1 | Ice Water Path | kg m-2 | web | ifs code name = 79.128 | automatic | mass of ice water in the column divided by the area of the column (not just the area of the cloudy portion of the column). Includes precipitating frozen hydrometeors ONLY if the precipitating hydrometeor affects the calculation of radiative transfer in model. | AerChemMIP,CFMIP
CFsubhr | rtmt | 1 | site time1 | Net Downward Radiative Flux at Top of Model | W m-2 | web | ifs code name = 98.129, expression = var178+var179 | automatic | Net Downward Radiative Flux at Top of Model : I.e., at the top of that portion of the atmosphere where dynamics are explicitly treated by the model. This is reported only if it differs from the net downward radiative flux at the top of the atmosphere. | AerChemMIP,CFMIP
CFsubhr | fco2antt | 1 | site time1 | Carbon Mass Flux into Atmosphere Due to All Anthropogenic Emissions of CO2 | kg m-2 s-1 | web | lpjg code name = fco2antt | automatic | This is requested only for the emission-driven coupled carbon climate model runs. Does not include natural fire sources but, includes all anthropogenic sources, including fossil fuel use, cement production, agricultural burning, and sources associated with anthropogenic land use change excluding forest regrowth. | AerChemMIP,CFMIP
CFsubhr | fco2nat | 1 | site time1 | Surface Carbon Mass Flux into the Atmosphere Due to Natural Sources | kg m-2 s-1 | web | lpjg code name = fco2nat | automatic | This is what the atmosphere sees (on its own grid). This field should be equivalent to the combined natural fluxes of carbon that account for natural exchanges between the atmosphere and land (nep) or ocean (fgco2) reservoirs. | AerChemMIP,CFMIP
CFsubhr | tnhus | 1 | alevel site time1 | Tendency of Specific Humidity | s-1 | 0 | Grib 126.94 + 126.99 + 126.106 + 126.110 Adding all the q-tendencies, thus: grib 128.94 + 128.99 + 128.106 + 128.110. Alternatively, in IFS: just estimating the delta q per month. So far no direct grib code for the totoal q-tendency found | Twan, Thomas & Gijs | Tendency of Specific Humidity | AerChemMIP,CFMIP
CFsubhr | tnhusc | 1 | alevel site time1 | Tendency of Specific Humidity Due to Convection | s-1 | 0 | grib 126.106 Available in IFS: q-tendency from convection: grib 128.106 | Twan, Thomas & Gijs | Tendencies from cumulus convection scheme. | AerChemMIP,CFMIP
CFsubhr | tnhusmp | 1 | alevel site time1 | Tendency of Specific Humidity Due to Model Physics | s-1 | 0 | grib 126.99 + 126.106 + 126.110 Adding all the q-tendencies without advection, thus: grib 128.99 + 128.106 + 128.110. | Twan, Thomas & Gijs | Tendency of specific humidity due to model physics. This includes sources and sinks from parametrized moist physics (e.g. convection, boundary layer, stratiform condensation/evaporation, etc.) and excludes sources and sinks from resolved dynamics or from horizontal or vertical numerical diffusion not associated with model physics. For example any diffusive mixing by the boundary layer scheme would be included. | AerChemMIP,CFMIP
CFsubhr | tntc | 1 | alevel site time1 | Tendency of Air Temperature Due to Convection | K s-1 | 0 | grib 126.105 Available in IFS: T-tendency from convection : grib 128.105 | Twan, Thomas & Gijs | Tendencies from cumulus convection scheme. | AerChemMIP,CFMIP
CFsubhr | tntr | 1 | alevel site time1 | Tendency of Air Temperature Due to Radiative Heating | K s-1 | 0 | grib 126.95 Available in IFS: T-tendency from radiation: grib 128.95 | Twan, Thomas & Gijs | Tendency of Air Temperature due to Radiative Heating | AerChemMIP,CFMIP
CFsubhr | tnt | 1 | alevel site time1 | Tendency of Air Temperature | K s-1 | web | Alternatively, just estimating the delta T per month. No direct grib code for the totoal T-tendency found. In IFS from Cycle 39R1: add all the T-Tendencies: grib 128.93 + 128.95 + 128.98 + 128.102 + 128.105 + 128.109. But with IFS cycle 36 the T-tendency of gravity wave drag grib 128.102 is bugged until Cycle 39R1. This has been checked by Gijs with ECMWF: https://software.ecmwf.int/wiki/pages/viewpage.action?pageId=97384581 | Twan, Thomas & Gijs | Tendency of Air Temperature | AerChemMIP,CFMIP
CFsubhr | longitude | 1 | site | Longitude | degrees_east | web | This site lon,lat is specifed by the experiment we guess, and should be available in the netcdf file. So far it doesn't seem to be specified in the data request: in the CMIP6_coordinate.json table file the requested": "" is empty for site. | Gijs & Thomas | Longitude is positive eastward; its units of degree_east (or equivalent) indicate this explicitly. In a latitude-longitude system defined with respect to a rotated North Pole, the standard name of grid_longitude should be used instead of longitude. Grid longitude is positive in the grid-eastward direction, but its units should be plain degree. | AerChemMIP,CFMIP
CFsubhr | latitude | 1 | site | Latitude | degrees_north | web | This site lon,lat is specifed by the experiment we guess, and should be available in the netcdf file. So far it doesn't seem to be specified in the data request: in the CMIP6_coordinate.json table file the requested": "" is empty for site. | Gijs & Thomas | Latitude is positive northward; its units of degree_north (or equivalent) indicate this explicitly. In a latitude-longitude system defined with respect to a rotated North Pole, the standard name of grid_latitude should be used instead of latitude. Grid latitude is positive in the grid-northward direction, but its units should be plain degree. | AerChemMIP,CFMIP
E3hr | gpp | 1 | longitude latitude time | Carbon Mass Flux out of Atmosphere Due to Gross Primary Production on Land | kg m-2 s-1 | web | Can not be produced by LPJ-GUESS: Shotest timestep in LPJ-GUESS for this variable is one month currently | David Warlind, Thomas | The rate of synthesis of biomass from inorganic precursors by autotrophs ('producers') expressed as the mass of carbon which it contains. For example, photosynthesis in plants or phytoplankton. The producers also respire some of this biomass and the difference is referred to as the net primary production. | C4MIP
E3hr | ra | 1 | longitude latitude time | Carbon Mass Flux into Atmosphere Due to Autotrophic (Plant) Respiration on Land | kg m-2 s-1 | web | Can not be produced by LPJ-GUESS: Shotest timestep in LPJ-GUESS for this variable is one month currently | David Warlind, Thomas | Carbon mass flux per unit area into atmosphere due to autotrophic respiration on land (respiration by producers) [see rh for heterotrophic production] | C4MIP
E3hr | rh | 1 | longitude latitude time | Carbon Mass Flux into Atmosphere Due to Heterotrophic Respiration on Land | kg m-2 s-1 | web | Can not be produced by LPJ-GUESS: Shotest timestep in LPJ-GUESS for this variable is one month currently | David Warlind, Thomas | Carbon mass flux per unit area into atmosphere due to heterotrophic respiration on land (respiration by consumers) | C4MIP
Ofx | thkcello | 2 | longitude latitude olevel | Ocean Model Cell Thickness | m | web | nemo code name = thkcello but not constant in time in NEMO | automatic, Thomas | 'Thickness' means the vertical extent of a layer. 'Cell' refers to a model grid-cell. | CMIP,DCPP,PAMIP,PMIP,VIACSAB
Ofx | masscello | 1 | longitude latitude olevel | Ocean Grid-Cell Mass per Area | kg m-2 | web | nemo code name = masscello but not constant in time in NEMO | automatic, Thomas | Tracer grid-cell mass per unit area used for computing tracer budgets. For Boussinesq models with static ocean grid cell thickness, masscello = rhozero*thickcello, where thickcello is static cell thickness and rhozero is constant Boussinesq reference density. More generally, masscello is time dependent and reported as part of Omon. | CMIP,OMIP
Eday | mrros | 1 | longitude latitude time | Surface Runoff | kg m-2 s-1 | web | Not available in LPJ-GUESS, see ec-earth issue 633-21 and ece2cmor3 issue 446 | Lars, Thomas | The total surface run off leaving the land portion of the grid cell (excluding drainage through the base of the soil model). | AerChemMIP,C4MIP,CDRMIP,CFMIP,CMIP,FAFMIP,GMMIP,GeoMIP,HighResMIP,LS3MIP,LUMIP,PMIP,RFMIP,VIACSAB,VolMIP
E3hrPt | o3 | 1 | longitude latitude alevel time1 | Mole Fraction of O3 | mol mol-1 | web | This combination is decided to be ignored in #440. tm5 code name = o3¦ifs code name = 203.128 | Tommi, Thomas | Mole fraction is used in the construction mole_fraction_of_X_in_Y, where X is a material constituent of Y. | RFMIP
Amon | o3Clim | 1 | longitude latitude plev19 time2 | Mole Fraction of O3 | mol mol-1 | web | This combination is decided to be ignored in #440. tm5 code name = o3Clim | Tommi, Thomas | Mole fraction is used in the construction mole_fraction_of_X_in_Y, where X is a material constituent of Y. | AerChemMIP,C4MIP,CFMIP,CMIP,DAMIP,FAFMIP,GMMIP,GeoMIP,HighResMIP,LS3MIP,LUMIP,RFMIP,VolMIP
Amon | ch4Clim | 1 | longitude latitude plev19 time2 | Mole Fraction of CH4 | mol mol-1 | 0 | This combination is decided to be ignored in #441 tm5 code name = ch4 | automatic | Mole fraction is used in the construction mole_fraction_of_X_in_Y, where X is a material constituent of Y. | AerChemMIP,C4MIP,CFMIP,CMIP,DAMIP,FAFMIP,GMMIP,GeoMIP,HighResMIP,LS3MIP,LUMIP,PMIP,RFMIP,VolMIP
Amon | ch4globalClim | 1 | time2 | Global Mean Mole Fraction of CH4 | 1e-09 | 0 | This combination is decided to be ignored in #441 tm5 code name = ch4 | automatic | Global Mean Mole Fraction of CH4 | AerChemMIP,C4MIP,CFMIP,CMIP,DAMIP,FAFMIP,GMMIP,GeoMIP,HighResMIP,LS3MIP,LUMIP,PMIP,RFMIP,VolMIP
CFmon | tnt | 1 | longitude latitude alevel time | Tendency of Air Temperature | K s-1 | web | Alternatively, just estimating the delta T per month. No direct grib code for the totoal T-tendency found. In IFS from Cycle 39R1: add all the T-Tendencies: grib 128.93 + 128.95 + 128.98 + 128.102 + 128.105 + 128.109. But with IFS cycle 36 the T-tendency of gravity wave drag grib 128.102 is bugged until Cycle 39R1. This has been checked by Gijs with ECMWF: https://software.ecmwf.int/wiki/pages/viewpage.action?pageId=97384581 | Twan, Thomas & Gijs | Tendency of Air Temperature | AerChemMIP,CFMIP,DAMIP,GeoMIP,HighResMIP,PMIP
Esubhr | tnt | 3 | longitude latitude alevel time1 | Tendency of Air Temperature | K s-1 | web | Alternatively, just estimating the delta T per month. No direct grib code for the totoal T-tendency found. In IFS from Cycle 39R1: add all the T-Tendencies: grib 128.93 + 128.95 + 128.98 + 128.102 + 128.105 + 128.109. But with IFS cycle 36 the T-tendency of gravity wave drag grib 128.102 is bugged until Cycle 39R1. This has been checked by Gijs with ECMWF: https://software.ecmwf.int/wiki/pages/viewpage.action?pageId=97384581 | Twan, Thomas & Gijs | Tendency of Air Temperature | HighResMIP
Esubhr | tnhus | 3 | longitude latitude alevel time1 | Tendency of Specific Humidity | s-1 | web | Grib 126.94 + 126.99 + 126.106 + 126.110 Adding all the q-tendencies, thus: grib 128.94 + 128.99 + 128.106 + 128.110. Alternatively, in IFS: just estimating the delta q per month. So far no direct grib code for the totoal q-tendency found | Twan, Thomas & Gijs | Tendency of Specific Humidity | HighResMIP
Emon | fHarvestToProduct | 1 | longitude latitude time | Harvested Biomass That Goes into Product Pool | kg m-2 s-1 | web | Not available in LPJ-GUESS, see ec-earth issue 633-21 and ece2cmor3 issue 446 | David Warlind, Lars, Thomas | be it food or wood harvest, any carbon that is subsequently stored is reported here | C4MIP,LUMIP
E3hr | prrc | 1 | longitude latitude time | Convective Rainfall Rate | kg m-2 s-1 | web | In #444 it is decided to ignore this variable. Availlable in IFS: Precip. flux from convection liquid grib 128.107, this is a 3D field so the surface field has to be extracted from this. So only level 91 needs to be outputted. | Twan & Thomas | In accordance with common usage in geophysical disciplines, 'flux' implies per unit area, called 'flux density' in physics. | LS3MIP
Eday | prrc | 1 | longitude latitude time | Convective Rainfall rate | kg m-2 s-1 | web | In #444 it is decided to ignore this variable. Availlable in IFS: Precip. flux from convection liquid grib 128.107, this is a 3D field so the surface field has to be extracted from this. So only level 91 needs to be outputted. | Twan & Thomas | In accordance with common usage in geophysical disciplines, 'flux' implies per unit area, called 'flux density' in physics. | LS3MIP
Omon | prra | 2 | longitude latitude time | Rainfall Flux where Ice Free Ocean over Sea | kg m-2 s-1 | web | Large-scale precipitation (rain+snow) + Convective precipitation (rain+snow) - Snowfall: grib 128.142 + 128.143 - 128.144 | Shuting, Thomas | In accordance with common usage in geophysical disciplines, 'flux' implies per unit area, called 'flux density' in physics. | AerChemMIP,C4MIP,CMIP,GMMIP,GeoMIP,HighResMIP,LS3MIP,OMIP,VIACSAB,VolMIP
Eday | dtes | 1 | longitude latitude time | Change in surface heat storage | J m-2 | web | Not easy available in IFS or HTESSEL, so ignoring. | Andrea Alessandri, Thomas | Change in heat storage over the soil layer and the vegetation for which the energy balance is calculated, accumulated over the sampling time interval. | LS3MIP
Eday | dtesn | 1 | longitude latitude time | Change in snow/ice cold content | J m-2 | web | Not easy available in IFS or HTESSEL, so ignoring. | Andrea Alessandri, Thomas | Change in cold content over the snow layer for which the energy balance is calculated, accumulated over the sampling time interval. This should also include the energy contained in the liquid water in the snow pack. | LS3MIP
Eday | tcs | 1 | longitude latitude time | Vegetation Canopy Temperature | K | web | Not easy available in IFS or HTESSEL, so ignoring. | Andrea Alessandri, Thomas | Vegetation temperature, averaged over all vegetation types | LS3MIP
Eday | tgs | 1 | longitude latitude time | Temperature of bare soil | K | web | Not easy available in IFS or HTESSEL, so ignoring. | Andrea Alessandri, Thomas | Surface bare soil temperature | LS3MIP
Eday | albc | 1 | longitude latitude time | Canopy Albedo | 1 | web | Not easy available in IFS or HTESSEL, so ignoring. | Andrea Alessandri, Thomas | Albedo of the vegetation: fraction of incoming solar radiation which is reflected before reaching the ground. | LS3MIP
Eday | cnc | 1 | longitude latitude time | Canopy covered area percentage | % | web | Not easy available in IFS or HTESSEL, so ignoring. | Andrea Alessandri, Thomas | 'X_area_fraction' means the fraction of horizontal area occupied by X. 'X_area' means the horizontal area occupied by X within the grid cell. 'Vegetation' means any plants e.g. trees, shrubs, grass. | LS3MIP
Eday | es | 1 | longitude latitude time | Bare soil evaporation | kg m-2 s-1 | web | Not easy available in IFS or HTESSEL, so ignoring. | Andrea Alessandri, Thomas | 'Water' means water in all phases. Evaporation is the conversion of liquid or solid into vapor. (The conversion of solid alone into vapor is called 'sublimation'.) In accordance with common usage in geophysical disciplines, 'flux' implies per unit area, called 'flux density' in physics. | LS3MIP
Eday | snmsl | 1 | longitude latitude time | Water flowing out of snowpack | kg m-2 s-1 | web | Not easy available in IFS or HTESSEL, so ignoring. | Andrea Alessandri, Thomas | In accordance with common usage in geophysical disciplines, 'flux' implies per unit area, called 'flux density' in physics. The phrase 'surface_snow' means snow lying on the surface. The specification of a physical process by the phrase 'due_to_' process means that the quantity named is a single term in a sum of terms which together compose the general quantity named by omitting the phrase. | LS3MIP
Eday | dslw | 1 | longitude latitude time | Change in soil moisture | kg m-2 | web | Not easy available in IFS or HTESSEL, so ignoring. | Andrea Alessandri, Thomas | The phrase 'change_over_time_in_X' means change in a quantity X over a time-interval, which should be defined by the bounds of the time coordinate. 'Content' indicates a quantity per unit area. The mass content of water in soil refers to the vertical integral from the surface down to the bottom of the soil model. For the content between specified levels in the soil, standard names including 'content_of_soil_layer' are used. 'Water' means water in all phases. | LS3MIP
Eday | dsn | 1 | longitude latitude time | Change in snow water equivalent | kg m-2 | web | Not easy available in IFS or HTESSEL, so ignoring. | Andrea Alessandri, Thomas | The phrase 'change_over_time_in_X' means change in a quantity X over a time-interval, which should be defined by the bounds of the time coordinate. 'Amount' means mass per unit area. The phrase 'ice_and_snow_on_land' means ice in glaciers, ice caps, ice sheets and shelves, river and lake ice, any other ice on a land surface, such as frozen flood water, and snow lying on such ice or on the land surface. | LS3MIP
Eday | dsw | 1 | longitude latitude time | Change in Surface Water Storage | kg m-2 | web | Not easy available in IFS or HTESSEL, so ignoring. | Andrea Alessandri, Thomas | The phrase 'change_over_time_in_X' means change in a quantity X over a time-interval, which should be defined by the bounds of the time coordinate. 'Amount' means mass per unit area. 'Water' means water in all phases. The phrase 'land_water_amount', often known as 'Terrestrial Water Storage', includes: surface liquid water (water in rivers, wetlands, lakes, reservoirs, rainfall intercepted by the canopy); surface ice and snow (glaciers, ice caps, grounded ice sheets not displacing sea water, river and lake ice, other surface ice such as frozen flood water, snow lying on the surface and intercepted by the canopy); subsurface water (liquid and frozen soil water, groundwater). | LS3MIP
Eday | dcw | 1 | longitude latitude time | Change in Interception Storage | kg m-2 | web | Not easy available in IFS or HTESSEL, so ignoring. | Andrea Alessandri, Thomas | The phrase 'change_over_time_in_X' means change in a quantity X over a time-interval, which should be defined by the bounds of the time coordinate. 'Canopy' means the plant or vegetation canopy. Canopy water is the water on the canopy. 'Water' means water in all phases, including frozen, i.e. ice and snow. 'Amount' means mass per unit area. | LS3MIP
Eday | rzwc | 1 | longitude latitude time | Root zone soil moisture | kg m-2 | web | Not easy available in IFS or HTESSEL, so ignoring. | Andrea Alessandri, Thomas | 'Content' indicates a quantity per unit area. The content of a soil layer is the vertical integral of the specified quantity within the layer. The quantity with standard name mass_content_of_water_in_soil_layer_defined_by_root_depth is the vertical integral between the surface and the depth to which plant roots penetrate. A coordinate variable or scalar coordinate variable with standard name root_depth can be used to specify the extent of the layer. 'Water' means water in all phases. | LS3MIP
Eday | mrtws | 1 | longitude latitude time | Terrestrial Water Storage | kg m-2 | web | Not easy available in IFS or HTESSEL, so ignoring. | Andrea Alessandri, Thomas | Mass of water in all phases and in all components including soil, canopy, vegetation, ice sheets, rivers and ground water. | LS3MIP
Eday | mrlqso | 1 | longitude latitude sdepth time | Average layer fraction of liquid moisture | 1 | web | Not easy available in IFS or HTESSEL, so ignoring. | Andrea Alessandri, Thomas | Fraction of soil moisture mass in the liquid phase in each user-defined soil layer (3D variable) | LS3MIP
Eday | mrfsofr | 1 | longitude latitude sdepth time | Average layer fraction of frozen moisture | 1 | web | Not easy available in IFS or HTESSEL, so ignoring. | Andrea Alessandri, Thomas | Fraction of soil moisture mass in the solid phase in each user-defined soil layer (3D variable) | LS3MIP
Eday | dmlt | 1 | longitude latitude time stempzero | Depth to soil thaw | m | web | Not easy available in IFS or HTESSEL, so ignoring. | Andrea Alessandri, Thomas | Depth from surface to the zero degree isotherm. Above this isotherm T > 0o, and below this line T < 0o. Missing if surface is frozen or if soil is unfrozen at all depths. | LS3MIP
Eday | ares | 1 | longitude latitude time | Aerodynamic resistance | s m-1 | web | Not easy available in IFS or HTESSEL, so ignoring. | Andrea Alessandri, Thomas | The 'aerodynamic_resistance' is the resistance to mixing through the boundary layer toward the surface by means of the dominant process, turbulent transport. Reference: Wesely, M. L., 1989, doi:10.1016/0004-6981(89)90153-4. | LS3MIP
Eday | nudgincsm | 1 | longitude latitude time | Nudging Increment of Water in Soil Mositure | kg m-2 | web | Not easy available in IFS or HTESSEL, so ignoring. | Andrea Alessandri, Thomas | A 'nudging increment' refers to an amount added to parts of a model system. The phrase 'nudging_increment_in_X' refers to an increment in quantity X over a time period which should be defined in the bounds of the time coordinate. 'Content' indicates a quantity per unit area. 'Water' means water in all phases. The mass content of water in soil refers to the vertical integral from the surface down to the bottom of the soil model. The 'soil content' of a quantity refers to the vertical integral from the surface down to the bottom of the soil model. For the content between specified levels in the soil, standard names including 'content_of_soil_layer' are used. | LS3MIP
Eday | nudgincswe | 1 | longitude latitude time | Nudging Increment of Water in Snow | kg m-2 | web | Not easy available in IFS or HTESSEL, so ignoring. | Andrea Alessandri, Thomas | A 'nudging increment' refers to an amount added to parts of a model system. The phrase 'nudging_increment_in_X' refers to an increment in quantity X over a time period which should be defined in the bounds of the time coordinate. The surface called 'surface' means the lower boundary of the atmosphere. 'Amount' means mass per unit area. 'Snow and ice on land' means ice in glaciers, ice caps, ice sheets & shelves, river and lake ice, any other ice on a land surface, such as frozen flood water, and snow lying on such ice or on the land surface. | LS3MIP