## Sheet1
Table | variable | prio | Dimension format of variable | variable long name | unit | link | comment | comment author | extensive variable description | list of MIPs which request this variable | model component in ping file | units as in ping file | ping file comment
E1hr | tntr27 | 3 | longitude latitude plev27 time1 | Tendency of Air Temperature Due to Radiative Heating | K s-1 | 0 |  |  | Tendency of Air Temperature due to Radiative Heating | HighResMIP |  | K s-1
E1hr | utendnogw27 | 3 | longitude latitude plev27 time1 | Eastward Acceleration Due to Non-Orographic Gravity Wave Drag | m s-2 | 0 |  |  | Tendency of the eastward wind by parameterized nonorographic gravity waves. | HighResMIP |  | m s-2
E1hr | vtendnogw27 | 3 | longitude latitude plev27 time1 | Northward Acceleration Due to Non-Orographic Gravity Wave Drag | m s-2 | 0 |  |  | Tendency of the northward wind by parameterized nonorographic gravity waves. (Note that CF name tables only have a general northward tendency for all gravity waves, and we need it separated by type.) | HighResMIP |  | m s-2
E1hr | wap27 | 3 | longitude latitude plev27 time1 | Omega (=dp/dt) | Pa s-1 | 0 |  |  | Omega (vertical velocity in pressure coordinates, positive downwards) | HighResMIP |  | Pa s-1
Efx | clayfrac | 1 | longitude latitude sdepth | Clay Fraction | 1 | 0 |  |  | 'Volume fraction' is used in the construction volume_fraction_of_X_in_Y, where X is a material constituent of Y. | LS3MIP |  | 1
Efx | fldcapacity | 1 | longitude latitude sdepth | Field Capacity | % | 0 |  |  | The field capacity of soil is the maximum content of water it can retain against gravitational drainage. Provide as a percentage of the soil volume. | LS3MIP |  | %
Efx | ksat | 1 | longitude latitude sdepth | Saturated Hydraulic Conductivity | micron s-1 | 0 |  |  | Hydraulic conductivity is the constant k in Darcy's Law q=-k grad h for fluid flow q (volume transport per unit area i.e. velocity) through a porous medium, where h is the hydraulic head (pressure expressed as an equivalent depth of water). | LS3MIP |  | micron s-1
Efx | rootdsl | 1 | longitude latitude sdepth | Root Distribution | kg m-2 | 0 |  |  | Mass of carbon in roots. | LS3MIP |  | kg m-2
Efx | sandfrac | 1 | longitude latitude sdepth | Sand Fraction | 1 | 0 |  |  | 'Volume fraction' is used in the construction volume_fraction_of_X_in_Y, where X is a material constituent of Y. | LS3MIP |  | 1
Efx | sftflf | 2 | longitude latitude typefis | Floating Ice Shelf Area Percentage | % | 0 |  |  | Fraction of grid cell covered by floating ice shelf, the component of the ice sheet that is flowing over sea water | CMIP,ISMIP6 |  | %
Efx | sftgrf | 1 | longitude latitude typegis | Grounded Ice Sheet Area Percentage | % | 0 |  |  | Fraction of grid cell covered by grounded ice sheet | CMIP,ISMIP6 |  | %
Efx | siltfrac | 1 | longitude latitude sdepth | Silt Fraction | 1 | 0 |  |  | Volume fraction of silt in soil | LS3MIP |  | 1
Efx | slthick | 1 | longitude latitude sdepth | Thickness of Soil Layers | m | 0 |  |  | 'Thickness' means the vertical extent of a layer. 'Cell' refers to a model grid cell. | LS3MIP |  | m
Efx | vegHeight | 2 | longitude latitude | Height of the Vegetation Canopy | m | 0 |  |  | Vegetation height averaged over all vegetation types and over the vegetated fraction of a grid cell. | CMIP,DCPP,PAMIP,PMIP |  | m
Efx | wilt | 1 | longitude latitude sdepth | Wilting Point | % | 0 |  |  | Percentage water content of soil by volume at the wilting point. The wilting point of soil is the water content below which plants cannot extract sufficient water to balance their loss through transpiration. | LS3MIP |  | %
6hrLev | bs550aer | 1 | longitude latitude time lambda550nm scatter180 | Aerosol Backscatter Coefficient | m-1 sr-1 | 0 |  |  | Aerosol Backscatter at 550nm and 180 degrees, computed from extinction and lidar ratio | AerChemMIP |  | m-1 sr-1
IfxAnt | areacellg | 1 | longitude latitude | Grid-Cell Area for Ice Sheet Variables | m2 | 0 |  |  | Area of the target grid (not the interpolated area of the source grid). | ISMIP6 |  | m2
IfxAnt | hfgeoubed | 3 | xant yant | Geothermal Heat Flux Beneath Land Ice | W m-2 | 0 |  |  | Upward geothermal heat flux per unit area beneath land ice | ISMIP6 |  | W m-2
IfxAnt | lithk | 2 | xant yant | Ice Sheet Thickness | m | 0 |  |  | The thickness of the ice sheet | ISMIP6 |  | m
IfxAnt | topg | 2 | xant yant | Bedrock Altitude | m | 0 |  |  | The bedrock topography beneath the land ice | ISMIP6 |  | m
Oyr | arag | 2 | longitude latitude olevel time | Aragonite Concentration | mol m-3 | 0 |  |  | Sum of particulate aragonite components (e.g. Phytoplankton, Detrital, etc.) | AerChemMIP,CMIP,GeoMIP,LUMIP,OMIP,PMIP,VIACSAB |  | mol m-3
Oyr | bacc | 3 | longitude latitude olevel time | Bacterial Carbon Concentration | mol m-3 | 0 |  |  | Sum of bacterial carbon component concentrations | AerChemMIP,CMIP,GeoMIP,LUMIP,OMIP,PMIP,VIACSAB |  | mol m-3
Oyr | bddtalk | 3 | longitude latitude olevel time | Rate of Change of Alkalinity Due to Biological Activity | mol m-3 s-1 | 0 |  |  | Net total of biological terms in time rate of change of alkalinity | AerChemMIP,CMIP,GeoMIP,LUMIP,OMIP,VIACSAB |  | mol m-3 s-1
Oyr | bddtdic | 3 | longitude latitude olevel time | Rate of Change of Dissolved Inorganic Carbon Due to Biological Activity | mol m-3 s-1 | 0 |  |  | Net total of biological terms in time rate of change of dissolved inorganic carbon | AerChemMIP,CMIP,GeoMIP,LUMIP,OMIP,VIACSAB |  | mol m-3 s-1
Oyr | bddtdife | 3 | longitude latitude olevel time | Rate of Change of Dissolved Inorganic Iron Due to Biological Activity | mol m-3 s-1 | 0 |  |  | Net total of biological terms in time rate of change of dissolved inorganic iron | AerChemMIP,CMIP,GeoMIP,LUMIP,OMIP,VIACSAB |  | mol m-3 s-1
Oyr | bddtdin | 3 | longitude latitude olevel time | Rate of Change of Nitrogen Nutrient Due to Biological Activity | mol m-3 s-1 | 0 |  |  | Net total of biological terms in time rate of change of nitrogen nutrients (e.g. NO3+NH4) | AerChemMIP,CMIP,GeoMIP,LUMIP,OMIP,VIACSAB |  | mol m-3 s-1
Oyr | bddtdip | 3 | longitude latitude olevel time | Rate of Change of Dissolved Phosphorus Due to Biological Activity | mol m-3 s-1 | 0 |  |  | Net of biological terms in time rate of change of dissolved phosphate | AerChemMIP,CMIP,GeoMIP,LUMIP,OMIP,VIACSAB |  | mol m-3 s-1
Oyr | bddtdisi | 3 | longitude latitude olevel time | Rate of Change of Dissolved Inorganic Silicon Due to Biological Activity | mol m-3 s-1 | 0 |  |  | Net of biological terms in time rate of change of dissolved inorganic silicon | AerChemMIP,CMIP,GeoMIP,LUMIP,OMIP,VIACSAB |  | mol m-3 s-1
Oyr | chlcalc | 2 | longitude latitude olevel time | Mass Concentration of Calcareous Phytoplankton Expressed as Chlorophyll in Sea Water | kg m-3 | 0 |  |  | chlorophyll concentration from the calcite-producing phytoplankton component alone | AerChemMIP,CMIP,GeoMIP,LUMIP,OMIP |  | kg m-3
Oyr | chldiaz | 2 | longitude latitude olevel time | Mass Concentration of Diazotrophs Expressed as Chlorophyll in Sea Water | kg m-3 | 0 |  |  | Chlorophyll concentration from the diazotrophic phytoplankton component alone | AerChemMIP,CMIP,GeoMIP,LUMIP,OMIP |  | kg m-3
Oyr | chlpico | 2 | longitude latitude olevel time | Mass Concentration of Picophytoplankton Expressed as Chlorophyll in Sea Water | kg m-3 | 0 |  |  | chlorophyll concentration from the picophytoplankton (<2 um) component alone | AerChemMIP,CMIP,GeoMIP,LUMIP,OMIP |  | kg m-3
Oyr | co3abio | 2 | longitude latitude olevel time | Abiotic Carbonate Ion Concentration | mol m-3 | 0 |  |  | Mole concentration (number of moles per unit volume: molarity) of the abiotic-analogue carbonate anion (CO3). An abiotic analogue is used to simulate the effect on a modelled variable when biological effects on ocean carbon concentration and alkalinity are ignored. | AerChemMIP,CMIP,GeoMIP,LUMIP,OMIP |  | mol m-3
Oyr | co3nat | 2 | longitude latitude olevel time | Natural Carbonate Ion Concentration | mol m-3 | 0 |  |  | Surface mole concentration (number of moles per unit volume: molarity) of the natural-analogue carbonate anion (CO3). A natural analogue is used to simulate the effect on a modelled variable of imposing preindustrial atmospheric carbon dioxide concentrations, even when the model as a whole may be subjected to varying forcings. | AerChemMIP,CMIP,GeoMIP,LUMIP,OMIP |  | mol m-3
Oyr | co3satarag | 2 | longitude latitude olevel time | Mole Concentration of Carbonate Ion in Equilibrium with Pure Aragonite in Sea Water | mol m-3 | 0 |  |  | Mole concentration (number of moles per unit volume: molarity) of the carbonate anion (CO3) for sea water in equilibrium with pure Aragonite. Aragonite (CaCO3) is a mineral that is a polymorph of calcium carbonate. | AerChemMIP,CMIP,GeoMIP,LUMIP,OMIP,VIACSAB |  | mol m-3
Oyr | darag | 2 | longitude latitude olevel time | Aragonite Dissolution | mol m-3 s-1 | 0 |  |  | Rate of change of Aragonite carbon mole concentration due to dissolution | AerChemMIP,CMIP,GeoMIP,LUMIP,OMIP,VIACSAB |  | mol m-3 s-1
Oyr | difmxybo | 3 | longitude latitude olevel time | Ocean Momentum XY Biharmonic Diffusivity | m4 s-1 | 0 |  |  | Lateral biharmonic viscosity applied to the momentum equations. | AerChemMIP,CMIP,FAFMIP,GeoMIP,LUMIP,OMIP |  | m4 s-1
Oyr | difmxylo | 3 | longitude latitude olevel time | Ocean Momentum XY Laplacian Diffusivity | m2 s-1 | 0 |  |  | Lateral Laplacian viscosity applied to the momentum equations. | AerChemMIP,CMIP,FAFMIP,GeoMIP,LUMIP,OMIP |  | m2 s-1
Oyr | diftrblo | 3 | longitude latitude olevel time | Ocean Tracer Diffusivity due to Parameterized Mesoscale Advection | m2 s-1 | 0 |  |  | Ocean tracer diffusivity associated with parameterized eddy-induced advective transport. Sometimes this diffusivity is called the 'thickness' diffusivity. For CMIP5, this diagnostic was called 'ocean tracer bolus laplacian diffusivity'. The CMIP6 name is physically more relevant. | AerChemMIP,CMIP,FAFMIP,GeoMIP,LUMIP,OMIP |  | m2 s-1
Oyr | diftrelo | 3 | longitude latitude olevel time | Ocean Tracer Epineutral Laplacian Diffusivity | m2 s-1 | 0 |  |  | Ocean tracer diffusivity associated with parameterized eddy-induced diffusive transport oriented along neutral or isopycnal directions. Sometimes this diffusivity is called the neutral diffusivity or isopycnal diffusivity or Redi diffusivity. | AerChemMIP,CMIP,FAFMIP,GeoMIP,LUMIP,OMIP |  | m2 s-1
Oyr | dispkexyfo | 3 | longitude latitude time | Ocean Kinetic Energy Dissipation per Unit Area Due to XY Friction | W m-2 | 0 |  |  | Depth integrated impacts on kinetic energy arising from lateral frictional dissipation associated with Laplacian and/or biharmonic viscosity. For CMIP5, this diagnostic was 3d, whereas the CMIP6 depth integrated diagnostic is sufficient for many purposes and reduces archive requirements. | AerChemMIP,CMIP,FAFMIP,GeoMIP,LUMIP,OMIP |  | W m-2
Oyr | dissi13c | 1 | longitude latitude olevel time | Dissolved Inorganic Carbon-13 Concentration | mol m-3 | 0 |  |  | Dissolved inorganic carbon-13 (CO3+HCO3+H2CO3) concentration | AerChemMIP,CMIP,GeoMIP,LUMIP,OMIP |  | mol m-3
Oyr | dissi14cabio | 1 | longitude latitude olevel time | Abiotic Dissolved Inorganic Carbon-14 Concentration | mol m-3 | 0 |  |  | Abiotic Dissolved inorganic carbon-14 (CO3+HCO3+H2CO3) concentration | AerChemMIP,CMIP,GeoMIP,LUMIP,OMIP |  | mol m-3
Oyr | dissicabio | 1 | longitude latitude olevel time | Abiotic Dissolved Inorganic Carbon Concentration | mol m-3 | 0 |  |  | Abiotic Dissolved inorganic carbon (CO3+HCO3+H2CO3) concentration | AerChemMIP,CMIP,GeoMIP,LUMIP,OMIP |  | mol m-3
Oyr | dissicnat | 1 | longitude latitude olevel time | Natural Dissolved Inorganic Carbon Concentration | mol m-3 | 0 |  |  | Dissolved inorganic carbon (CO3+HCO3+H2CO3) concentration at preindustrial atmospheric xCO2 | AerChemMIP,CMIP,GeoMIP,LUMIP,OMIP |  | mol m-3
Oyr | dmso | 2 | longitude latitude olevel time | Mole Concentration of Dimethyl Sulphide in Sea Water | mol m-3 | 0 |  |  | Mole concentration of dimethyl sulphide in water | AerChemMIP,CMIP,GeoMIP,LUMIP,OMIP,VIACSAB |  | mol m-3
Oyr | exparag | 2 | longitude latitude olevel time | Downward Flux of Aragonite | mol m-2 s-1 | 0 |  |  | Downward flux of Aragonite | AerChemMIP,CMIP,GeoMIP,LUMIP,OMIP,VIACSAB |  | mol m-2 s-1
Oyr | fediss | 3 | longitude latitude olevel time | Particulate Source of Dissolved Iron | mol m-3 s-1 | 0 |  |  | Dissolution, remineralization and desorption of iron back to the dissolved phase | AerChemMIP,CMIP,GeoMIP,LUMIP,OMIP |  | mol m-3 s-1
Oyr | fescav | 3 | longitude latitude olevel time | Non-Biogenic Iron Scavenging | mol m-3 s-1 | 0 |  |  | Dissolved Fe removed through nonbiogenic scavenging onto particles | AerChemMIP,CMIP,GeoMIP,LUMIP,OMIP,VIACSAB |  | mol m-3 s-1
Oyr | fg13co2 | 1 | longitude latitude time | Surface Downward Flux of 13CO2 | kg m-2 s-1 | 0 |  |  | Gas exchange flux of carbon-13 as CO2 (positive into ocean) | AerChemMIP,CMIP,GeoMIP,LUMIP,OMIP |  | kg m-2 s-1
Oyr | fg14co2abio | 1 | longitude latitude time | Surface Downward Flux of Abiotic 14CO2 | kg m-2 s-1 | 0 |  |  | Gas exchange flux of abiotic 14CO2 (positive into ocean) | AerChemMIP,CMIP,GeoMIP,LUMIP,OMIP |  | kg m-2 s-1
Oyr | fgco2abio | 1 | longitude latitude time | Surface Downward Flux of Abiotic CO2 | kg m-2 s-1 | 0 |  |  | Gas exchange flux of abiotic CO2 (positive into ocean) | AerChemMIP,CMIP,GeoMIP,LUMIP,OMIP |  | kg m-2 s-1
Oyr | fgco2nat | 1 | longitude latitude time | Surface Downward Flux of Natural CO2 | kg m-2 s-1 | 0 |  |  | Gas exchange flux of natural CO2 (positive into ocean) | AerChemMIP,CMIP,GeoMIP,LUMIP,OMIP |  | kg m-2 s-1
Oyr | o2sat | 2 | longitude latitude olevel time | Dissolved Oxygen Concentration at Saturation | mol m-3 | 0 |  |  | 'Mole concentration at saturation' means the mole concentration in a saturated solution. Mole concentration means number of moles per unit volume, also called 'molarity', and is used in the construction 'mole_concentration_of_X_in_Y', where X is a material constituent of Y. A chemical or biological species denoted by X may be described by a single term such as 'nitrogen' or a phrase such as 'nox_expressed_as_nitrogen'. | AerChemMIP,CMIP,GeoMIP,LUMIP,OMIP |  | mol m-3
Oyr | ocontempmint | 3 | longitude latitude time | Depth Integral of Product of Sea Water Density and Conservative Temperature | degC kg m-2 | 0 |  |  | Full column sum of density*cell thickness*conservative temperature. If the model is Boussinesq, then use Boussinesq reference density for the density factor. | AerChemMIP,CMIP,GeoMIP,LUMIP,OMIP |  | degC kg m-2
Oyr | ocontemppsmadvect | 3 | longitude latitude olevel time | Tendency of Sea Water Conservative Temperature Expressed as Heat Content Due to Parameterized Submesoscale Advection | W m-2 | 0 |  |  | Tendency of heat content for a grid cell from parameterized submesoscale eddy advection. Reported only for models that use conservative temperature as prognostic field. | AerChemMIP,CMIP,FAFMIP,GeoMIP,LUMIP,OMIP |  | W m-2
Oyr | opottempdiff | 3 | longitude latitude olevel time | Tendency of Sea Water Potential Temperature Expressed as Heat Content Due to Parameterized Dianeutral Mixing | W m-2 | 0 |  |  | Tendency of heat content for a grid cell from parameterized dianeutral mixing. Reported only for models that use potential temperature as prognostic field. | AerChemMIP,CMIP,FAFMIP,GeoMIP,LUMIP,OMIP |  | W m-2
Oyr | opottempmint | 3 | longitude latitude time | Integral with Respect to Depth of Product of Sea Water Density and Potential Temperature | degC kg m-2 | 0 |  |  | Integral over the full ocean depth of the product of sea water density and potential temperature. | AerChemMIP,CMIP,GeoMIP,LUMIP,OMIP |  | degC kg m-2
Oyr | opottemppadvect | 3 | longitude latitude olevel time | Tendency of Sea Water Potential Temperature Expressed as Heat Content Due to Parameterized Eddy Advection | W m-2 | 0 |  |  | Tendency of heat content for a grid cell from parameterized eddy advection (any form of eddy advection). Reported only for models that use potential temperature as prognostic field. | AerChemMIP,CMIP,FAFMIP,GeoMIP,LUMIP,OMIP |  | W m-2
Oyr | opottemppmdiff | 3 | longitude latitude olevel time | Tendency of Sea Water Potential Temperature Expressed as Heat Content Due to Parameterized Mesoscale Diffusion | W m-2 | 0 |  |  | Tendency of heat content for a grid cell from parameterized mesoscale eddy diffusion. Reported only for models that use potential temperature as prognostic field. | AerChemMIP,CMIP,FAFMIP,GeoMIP,LUMIP,OMIP |  | W m-2
Oyr | opottemppsmadvect | 3 | longitude latitude olevel time | Tendency of Sea water Potential Temperature Expressed as Heat Content Due to Parameterized Submesoscale Advection | W m-2 | 0 |  |  | Tendency of heat content for a grid cell from parameterized submesoscale eddy advection. Reported only for models that use potential temperature as prognostic field. | AerChemMIP,CMIP,FAFMIP,GeoMIP,LUMIP,OMIP |  | W m-2
Oyr | opottemprmadvect | 3 | longitude latitude olevel time | Tendency of Sea Water Potential Temperature Expressed as Heat Content Due to Residual Mean Advection | W m-2 | 0 |  |  | The phrase 'residual mean advection' refers to the sum of the model's resolved advective transport plus any parameterized advective transport. Parameterized advective transport includes processes such as parameterized mesoscale and submesoscale transport, as well as any other advectively parameterized transport. When the parameterized advective transport is represented in the model as a skew-diffusion rather than an advection, then the parameterized skew diffusion should be included in this diagnostic, since the convergence of skew-fluxes are identical (in the continuous formulation) to the convergence of advective fluxes. | AerChemMIP,CMIP,FAFMIP,GeoMIP,LUMIP,OMIP |  | W m-2
Oyr | opottemptend | 3 | longitude latitude olevel time | Tendency of Sea water Potential Temperature Expressed as Heat Content | W m-2 | 0 |  |  | Tendency of heat content for a grid cell from all processes. Reported only for models that use potential temperature as prognostic field. | AerChemMIP,CMIP,FAFMIP,GeoMIP,LUMIP,OMIP |  | W m-2
Oyr | osaltpsmadvect | 3 | longitude latitude olevel time | Tendency of Sea Water Salinity Expressed as Salt Content Due to Parameterized Submesoscale Advection | kg m-2 s-1 | 0 |  |  | Tendency of salt content for a grid cell from parameterized submesoscale eddy advection. | AerChemMIP,CMIP,FAFMIP,GeoMIP,LUMIP,OMIP |  | kg m-2 s-1
Oyr | parag | 2 | longitude latitude olevel time | Aragonite Production | mol m-3 s-1 | 0 |  |  | Production rate of Aragonite, a mineral that is a polymorph of calcium carbonate. The chemical formula of aragonite is CaCO3. | AerChemMIP,CMIP,GeoMIP,LUMIP,OMIP,VIACSAB |  | mol m-3 s-1
Oyr | phabio | 1 | longitude latitude olevel time | Abiotic pH | 1 | 0 |  |  | negative log10 of hydrogen ion concentration with the concentration expressed as mol H kg-1 (abiotic component).. | AerChemMIP,CMIP,GeoMIP,LUMIP,OMIP |  | 1
Oyr | phnat | 1 | longitude latitude olevel time | Natural pH | 1 | 0 |  |  | negative log10 of hydrogen ion concentration with the concentration expressed as mol H kg-1. | AerChemMIP,CMIP,GeoMIP,LUMIP,OMIP |  | 1
Oyr | phycalc | 3 | longitude latitude olevel time | Mole Concentration of Calcareous Phytoplankton Expressed as Carbon in Sea Water | mol m-3 | 0 |  |  | carbon concentration from calcareous (calcite-producing) phytoplankton component alone | AerChemMIP,CMIP,GeoMIP,LUMIP,OMIP,PMIP,VIACSAB |  | mol m-3
Oyr | phydiaz | 3 | longitude latitude olevel time | Mole Concentration of Diazotrophs Expressed as Carbon in Sea Water | mol m-3 | 0 |  |  | carbon concentration from the diazotrophic phytoplankton component alone | AerChemMIP,CMIP,GeoMIP,LUMIP,OMIP,PMIP,VIACSAB |  | mol m-3
Oyr | phyn | 2 | longitude latitude olevel time | Mole Concentration of Total Phytoplankton expressed as Nitrogen in sea water | mol m-3 | 0 |  |  | sum of phytoplankton nitrogen component concentrations | AerChemMIP,CMIP,GeoMIP,LUMIP,OMIP |  | mol m-3
Oyr | phyp | 2 | longitude latitude olevel time | Mole Concentration of Total Phytoplankton expressed as Phosphorus in sea water | mol m-3 | 0 |  |  | sum of phytoplankton phosphorus components | AerChemMIP,CMIP,GeoMIP,LUMIP,OMIP |  | mol m-3
Oyr | phypico | 3 | longitude latitude olevel time | Mole Concentration of Picophytoplankton Expressed as Carbon in Sea Water | mol m-3 | 0 |  |  | carbon concentration from the picophytoplankton (<2 um) component alone | AerChemMIP,CMIP,GeoMIP,LUMIP,OMIP,PMIP,VIACSAB |  | mol m-3
Oyr | pon | 2 | longitude latitude olevel time | Mole Concentration of Particulate Organic Matter expressed as Nitrogen in sea water | mol m-3 | 0 |  |  | sum of particulate organic nitrogen component concentrations | AerChemMIP,CMIP,GeoMIP,LUMIP,OMIP |  | mol m-3
Oyr | pop | 2 | longitude latitude olevel time | Mole Concentration of Particulate Organic Matter expressed as Phosphorus in sea water | mol m-3 | 0 |  |  | sum of particulate organic phosphorus component concentrations | AerChemMIP,CMIP,GeoMIP,LUMIP,OMIP |  | mol m-3
Oyr | ppcalc | 3 | longitude latitude olevel time | Net Primary Mole Productivity of Carbon by Calcareous Phytoplankton | mol m-3 s-1 | 0 |  |  | Primary (organic carbon) production by the calcite-producing phytoplankton component alone | AerChemMIP,CMIP,GeoMIP,LUMIP,OMIP |  | mol m-3 s-1
Oyr | ppdiaz | 3 | longitude latitude olevel time | Net Primary Mole Productivity of Carbon by Diazotrophs | mol m-3 s-1 | 0 |  |  | Primary (organic carbon) production by the diazotrophic phytoplankton component alone | AerChemMIP,CMIP,GeoMIP,LUMIP,OMIP |  | mol m-3 s-1
Oyr | pppico | 3 | longitude latitude olevel time | Net Primary Mole Productivity of Carbon by Picophytoplankton | mol m-3 s-1 | 0 |  |  | Primary (organic carbon) production by the picophytoplankton (<2 um) component alone | AerChemMIP,CMIP,GeoMIP,LUMIP,OMIP |  | mol m-3 s-1
Oyr | rsdoabsorb | 3 | longitude latitude olevel time | Net Rate of Absorption of Shortwave Energy in Ocean Layer | W m-2 | 0 |  |  | 'shortwave' means shortwave radiation. 'Layer' means any layer with upper and lower boundaries that have constant values in some vertical coordinate. There must be a vertical coordinate variable indicating the extent of the layer(s). If the layers are model layers, the vertical coordinate can be model_level_number, but it is recommended to specify a physical coordinate (in a scalar or auxiliary coordinate variable) as well. Net absorbed radiation is the difference between absorbed and emitted radiation. | AerChemMIP,CMIP,FAFMIP,GeoMIP,LUMIP,OMIP |  | W m-2
Oyr | talknat | 1 | longitude latitude olevel time | Natural Total Alkalinity | mol m-3 | 0 |  |  | total alkalinity equivalent concentration (including carbonate, borate, phosphorus, silicon, and nitrogen components) at preindustrial atmospheric xCO2 | AerChemMIP,CMIP,GeoMIP,LUMIP,OMIP |  | mol m-3
Oyr | tnkebto | 3 | longitude latitude time | Tendency of Ocean Eddy Kinetic Energy Content due to Parameterized Eddy Advection | W m-2 | 0 |  |  | Depth integrated impacts on kinetic energy arising from parameterized eddy-induced advection. For CMIP5, this diagnostic was 3d, whereas the CMIP6 depth integrated diagnostic is sufficient for many purposes and reduces archive requirements. | AerChemMIP,CMIP,FAFMIP,GeoMIP,LUMIP,OMIP |  | W m-2
Oyr | volcello | 1 | longitude latitude olevel time | Ocean Grid-Cell Volume | m3 | 0 |  |  | grid-cell volume ca. 2000. | AerChemMIP,CMIP,GeoMIP,LUMIP,OMIP |  | m3
Oyr | zmisc | 3 | longitude latitude olevel time | Mole Concentration of Other Zooplankton Expressed as Carbon in Sea Water | mol m-3 | 0 |  |  | carbon from additional zooplankton component concentrations alone (e.g. Micro, meso). Since the models all have different numbers of components, this variable has been included to provide a check for intercomparison between models since some phytoplankton groups are supersets. | AerChemMIP,C4MIP,CMIP,GeoMIP,LUMIP,OMIP,PMIP,VIACSAB |  | mol m-3
ImonGre | acabf | 2 | xgre ygre time | Surface Mass Balance Flux | kg m-2 s-1 | 0 |  |  | Specific mass balance means the net rate at which ice is added per unit area at the land ice surface. Computed as the total surface mass balance on the land ice portion of the grid cell divided by land ice area in the grid cell. A negative value means loss of ice | ISMIP6 |  | kg m-2 s-1
ImonGre | icem | 3 | xgre ygre time | Surface Ice Melt Flux | kg m-2 s-1 | 0 |  |  | Loss of ice mass resulting from surface melting. Computed as the total surface melt water on the land ice portion of the grid cell divided by land ice area in the grid cell. | ISMIP6 |  | kg m-2 s-1
ImonGre | libmassbffl | 2 | xgre ygre time | Basal Specific Mass Balance Flux of Floating Ice Shelf | kg m-2 s-1 | 0 |  |  | Specific mass balance means the net rate at which ice is added per unit area at the land ice base. A negative value means loss of ice. Computed as the total basal mass balance on the floating land ice (floating ice shelf) portion of the grid cell divided by floating land ice (floating ice shelf) area in the grid cell. Cell_methods: area: mean where floating_ice_shelf | ISMIP6 |  | kg m-2 s-1
ImonGre | libmassbfgr | 2 | xgre ygre time | Basal Specific Mass Balance Flux of Grounded Ice Sheet | kg m-2 s-1 | 0 |  |  | Specific mass balance means the net rate at which ice is added per unit area at the land ice base. A negative value means loss of ice. Computed as the total basal mass balance on the grounded land ice portion of the grid cell divided by grounded land ice area in the grid cell. Cell_methods: area: mean where grounded_ice_sheet | ISMIP6 |  | kg m-2 s-1
ImonGre | licalvf | 3 | xgre ygre time | Land Ice Calving Flux | kg m-2 s-1 | 0 |  |  | Loss of ice mass resulting from iceberg calving. Computed as the rate of mass loss by the ice shelf (in kg s-1) divided by the horizontal area of the ice sheet (m2) in the grid box. | ISMIP6 |  | kg m-2 s-1
ImonGre | lifmassbf | 3 | xgre ygre time | Land Ice Vertical Front Mass Balance Flux | kg m-2 s-1 | 0 |  |  | Total mass balance at the ice front (or vertical margin). It includes both iceberg calving and melt on vertical ice front | ISMIP6 |  | kg m-2 s-1
ImonGre | litempbotfl | 2 | xgre ygre time | Basal Temperature of Floating Ice Shelf | K | 0 |  |  | Basal temperature that is used to force the ice sheet models, it is the temperature AT ice shelf-ocean interface. Cell_methods: area: mean where floating_ice_shelf | ISMIP6 |  | K
ImonGre | litempbotgr | 2 | xgre ygre time | Basal Temperature of Grounded Ice Sheet | K | 0 |  |  | Basal temperature that is used to force the ice sheet models, it is the temperature AT ice sheet - bedrock interface. Cell_methods: area: mean where grounded_ice_sheet | ISMIP6 |  | K
ImonGre | litemptop | 2 | xgre ygre time | Temperature at Top of Ice Sheet Model | K | 0 |  |  | Upper boundary temperature that is used to force ice sheet models. It is the temperature at the base of the snowpack models, and does not vary with seasons. Report surface temperature of ice sheet where snow thickness is zero | ISMIP6 |  | K
ImonGre | mrroLi | 1 | xgre ygre time | Land Ice Runoff Flux | kg m-2 s-1 | 0 |  |  | Runoff flux over land ice is the difference between any available liquid water in the snowpack less any refreezing. Computed as the sum of rainfall and melt of snow or ice less any refreezing or water retained in the snowpack | ISMIP6 |  | kg m-2 s-1
ImonGre | snicefreez | 2 | xgre ygre time | Surface Snow and Ice Refreeze Flux | kg m-2 s-1 | 0 |  |  | Mass flux of surface meltwater which refreezes within the snowpack. Computed as the total refreezing on the land ice portion of the grid cell divided by land ice area in the grid cell. | ISMIP6 |  | kg m-2 s-1
ImonGre | snicem | 2 | xgre ygre time | Surface Snow and Ice Melt Flux | kg m-2 s-1 | 0 |  |  | Loss of snow and ice mass resulting from surface melting. Computed as the total surface melt on the land ice portion of the grid cell divided by land ice area in the grid cell. | ISMIP6 |  | kg m-2 s-1
CFday | albisccp | 1 | longitude latitude time | ISCCP Mean Cloud Albedo | 1 | 0 |  |  | ISCCP Mean Cloud Albedo. Time-means are weighted by the ISCCP Total Cloud Fraction {:cltisccp} - see http://cfmip.metoffice.com/COSP.html | CFMIP,HighResMIP |  | 1
CFday | ccb | 1 | longitude latitude time | Air Pressure at Convective Cloud Base | Pa | 0 |  |  | Where convective cloud is present in the grid cell, the instantaneous cloud base altitude should be that of the bottom of the lowest level containing convective cloud. Missing data should be reported in the absence of convective cloud. The time mean should be calculated from these quantities averaging over occasions when convective cloud is present only, and should contain missing data for occasions when no convective cloud is present during the meaning period. | CFMIP,HighResMIP |  | Pa
CFday | cct | 1 | longitude latitude time | Air Pressure at Convective Cloud Top | Pa | 0 |  |  | Where convective cloud is present in the grid cell, the instantaneous cloud top altitude should be that of the top of the highest level containing convective cloud. Missing data should be reported in the absence of convective cloud. The time mean should be calculated from these quantities averaging over occasions when convective cloud is present only, and should contain missing data for occasions when no convective cloud is present during the meaning period. | CFMIP,HighResMIP |  | Pa
CFday | clcalipso | 1 | longitude latitude alt40 time | CALIPSO Percentage Cloud Cover | % | 0 |  |  | Percentage cloud cover at CALIPSO standard heights. | CFMIP,HighResMIP |  | %
CFday | clhcalipso | 1 | longitude latitude time p220 | CALIPSO High Level Cloud Area Percentage | % | 0 |  |  | Percentage cloud cover in layer centred on 220hPa | CFMIP,HighResMIP |  | %
CFday | clisccp | 1 | longitude latitude plev7c tau time | ISCCP Cloud Area Percentage | % | 0 |  |  | Percentage cloud cover in optical depth categories. | CFMIP,HighResMIP |  | %
CFday | cllcalipso | 1 | longitude latitude time p840 | CALIPSO Low Level Cloud Cover Percentage | % | 0 |  |  | Percentage cloud cover in layer centred on 840hPa | CFMIP,HighResMIP |  | %
CFday | clmcalipso | 1 | longitude latitude time p560 | CALIPSO Mid Level Cloud Cover Percentage | % | 0 |  |  | Percentage cloud cover in layer centred on 560hPa | CFMIP,HighResMIP |  | %
CFday | cltcalipso | 1 | longitude latitude time | CALIPSO Total Cloud Cover Percentage | % | 0 |  |  | 'X_area_fraction' means the fraction of horizontal area occupied by X. 'X_area' means the horizontal area occupied by X within the grid cell. Cloud area fraction is also called 'cloud amount' and 'cloud cover'. The cloud area fraction is for the whole atmosphere column, as seen from the surface or the top of the atmosphere. The cloud area fraction in a layer of the atmosphere has the standard name cloud_area_fraction_in_atmosphere_layer. | CFMIP,HighResMIP |  | %
CFday | cltisccp | 1 | longitude latitude time | ISCCP Total Cloud Cover Percentage | % | 0 |  |  | Percentage total cloud cover, simulating ISCCP observations. | CFMIP,HighResMIP |  | %
CFday | mc | 1 | longitude latitude alevhalf time | Convective Mass Flux | kg m-2 s-1 | 0 |  |  | The net mass flux should represent the difference between the updraft and downdraft components. The flux is computed as the mass divided by the area of the grid cell. | CFMIP,HighResMIP |  | kg m-2 s-1
CFday | pctisccp | 1 | longitude latitude time | ISCCP Mean Cloud Top Pressure | Pa | 0 |  |  | ISCCP Mean Cloud Top Pressure. Time-means are weighted by the ISCCP Total Cloud Fraction {:cltisccp} - see http://cfmip.metoffice.com/COSP.html | CFMIP,HighResMIP |  | Pa
Eyr | zfullo | 1 | longitude latitude olevel time | Depth Below Geoid of Ocean Layer | m | 0 |  |  | Depth below geoid | C4MIP,DCPP,LUMIP,PAMIP |  | m
EdayZ | epfy | 1 | latitude plev39 time | Northward Component of the Eliassen-Palm Flux | m3 s-2 | 0 |  |  | Transformed Eulerian Mean Diagnostics Meridional component Fy of Eliassen-Palm (EP) flux (Fy, Fz) derived from 6hr or higher frequency fields (use daily fields or 12 hr fields if the 6 hr are not available). Please use the definitions given by equation 3.5.3a of Andrews, Holton and Leovy text book, but scaled by density to have units m3 s-2. | DynVar |  | m3 s-2
EdayZ | epfz | 1 | latitude plev39 time | Upward Component of the Eliassen-Palm Flux | m3 s-2 | 0 |  |  | Transformed Eulerian Mean Diagnostics Meridional component Fz of the Eliassen-Palm (EP) flux (Fy, Fz) derived from 6hr or higher frequency fields (use daily fields or 12 hr fields if the 6 hr are not available). Please use the definitions given by equation 3.5.3b of Andrews, Holton and Leovy text book, but scaled by density to have units m3 s-2. | DynVar |  | m3 s-2
EdayZ | psitem | 1 | latitude plev39 time | Transformed Eulerian Mean Mass Streamfunction | kg s-1 | 0 |  |  | Residual mass streamfunction, computed from vstar and integrated from the top of the atmosphere (on the native model grid). Reference: Andrews et al (1987): Middle Atmospheric Dynamics. Academic Press. | DynVar |  | kg s-1
EdayZ | utendepfd | 1 | latitude plev39 time | Tendency of Eastward Wind Due to Eliassen-Palm Flux Divergence | m s-2 | 0 |  |  | Tendency of the zonal mean zonal wind due to the divergence of the Eliassen-Palm flux. | DynVar |  | m s-2
EdayZ | utendnogw | 1 | latitude plev39 time | Eastward Acceleration Due to Non-Orographic Gravity Wave Drag | m s-2 | 0 |  |  | Tendency of the eastward wind by parameterized nonorographic gravity waves. | DynVar |  | m s-2
EdayZ | utendogw | 1 | latitude plev39 time | Eastward Acceleration Due to Orographic Gravity Wave Drag | m s-2 | 0 |  |  | Tendency of the eastward wind by parameterized orographic gravity waves. | DynVar |  | m s-2
EdayZ | utendvtem | 1 | latitude plev39 time | Tendency of Eastward Wind Due to TEM Northward Advection and Coriolis Term | m s-1 d-1 | 0 |  |  | Tendency of zonally averaged eastward wind, by the residual upward wind advection (on the native model grid). Reference: Andrews et al (1987): Middle Atmospheric Dynamics. Academic Press. | DynVar |  | m s-1 d-1
EdayZ | utendwtem | 1 | latitude plev39 time | Tendency of Eastward Wind Due to TEM Upward Advection | m s-1 d-1 | 0 |  |  | Tendency of zonally averaged eastward wind, by the residual northward wind advection (on the native model grid). Reference: Andrews et al (1987): Middle Atmospheric Dynamics. Academic Press. | DynVar |  | m s-1 d-1
EdayZ | vtem | 1 | latitude plev39 time | Transformed Eulerian Mean Northward Wind | m s-1 | 0 |  |  | Transformed Eulerian Mean Diagnostics v*, meridional component of the residual meridional circulation (v*, w*) derived from 6 hr or higher frequency data fields (use instantaneous daily fields or 12 hr fields if the 6 hr data are not available). | DynVar |  | m s-1
EdayZ | wtem | 1 | latitude plev39 time | Transformed Eulerian Mean Upward Wind | m s-1 | 0 |  |  | Transformed Eulerian Mean Diagnostics w*, meridional component of the residual meridional circulation (v*, w*) derived from 6 hr or higher frequency data fields (use instantaneous daily fields or 12 hr fields if the 6 hr data are not available). Scale height: 6950 m | DynVar |  | m s-1
LImon | acabfIs | 2 | longitude latitude time | Ice Sheet Surface Mass Balance Flux | kg m-2 s-1 | 0 |  |  | Specific mass balance means the net rate at which ice is added per unit area at the land ice surface. Computed as the total surface mass balance on the land ice portion of the grid cell divided by land ice area in the grid cell. A negative value means loss of ice | ISMIP6 |  | kg m-2 s-1
LImon | agesno | 1 | longitude latitude time | Mean Age of Snow | day | 0 |  |  | Age of Snow (when computing the time-mean here, the time samples, weighted by the mass of snow on the land portion of the grid cell, are accumulated and then divided by the sum of the weights. Reported as missing data in regions free of snow on land. | C4MIP,CMIP,DAMIP,FAFMIP,GMMIP,GeoMIP,HighResMIP,LS3MIP,LUMIP,PMIP,VolMIP |  | day
LImon | icemIs | 3 | longitude latitude time | Ice Sheet Surface Ice Melt Flux | kg m-2 s-1 | 0 |  |  | Loss of ice mass resulting from surface melting. Computed as the total surface melt water on the land ice portion of the grid cell divided by land ice area in the grid cell. | ISMIP6 |  | kg m-2 s-1
LImon | litemptopIs | 2 | longitude latitude time | Ice Sheet Temperature at Top of Ice Sheet Model | K | 0 |  |  | Upper boundary temperature that is used to force ice sheet models. It is the temperature at the base of the snowpack models, and does not vary with seasons. Report surface temperature of ice sheet where snow thickness is zero | ISMIP6 |  | K
LImon | pflw | 3 | longitude latitude time | Liquid Water Content of Permafrost Layer | kg m-2 | 0 |  |  | *where land over land*, i.e., this is the total mass of liquid water contained within the permafrost layer within the land portion of a grid cell divided by the area of the land portion of the cell. | C4MIP,CMIP,FAFMIP,GMMIP,GeoMIP,HighResMIP,LS3MIP,LUMIP,VIACSAB,VolMIP |  | kg m-2
LImon | sftflf | 2 | longitude latitude time typefis | Floating Ice Shelf Area Percentage | % | 0 |  |  | Fraction of grid cell covered by floating ice shelf, the component of the ice sheet that is flowing over sea water | CMIP,ISMIP6 |  | %
LImon | sftgif | 1 | longitude latitude time typeli | Land Ice Area Percentage | % | 0 |  |  | Fraction of grid cell covered by land ice (ice sheet, ice shelf, ice cap, glacier) | CMIP,ISMIP6 |  | %
LImon | sftgrf | 1 | longitude latitude time typegis | Grounded Ice Sheet Area Percentage | % | 0 |  |  | Fraction of grid cell covered by grounded ice sheet | CMIP,ISMIP6 |  | %
LImon | sncIs | 1 | longitude latitude time | Ice Sheet Snow Cover Percentage | % | 0 |  |  | Percentage of each grid cell that is occupied by snow that rests on land portion of cell. | ISMIP6 |  | %
LImon | snicefreezIs | 2 | longitude latitude time | Ice Sheet Surface Snow and Ice Refreeze Flux | kg m-2 s-1 | 0 |  |  | Mass flux of surface meltwater which refreezes within the snowpack. Computed as the total refreezing on the land ice portion of the grid cell divided by land ice area in the grid cell. | ISMIP6 |  | kg m-2 s-1
LImon | snicemIs | 2 | longitude latitude time | Ice Sheet Surface Snow and Ice Melt Flux | kg m-2 s-1 | 0 |  |  | Loss of snow and ice mass resulting from surface melting. Computed as the total surface melt on the land ice portion of the grid cell divided by land ice area in the grid cell. | ISMIP6 |  | kg m-2 s-1
LImon | sootsn | 2 | longitude latitude time | Snow Soot Content | kg m-2 | 0 |  |  | the entire land portion of the grid cell is considered, with snow soot content set to 0.0 in regions free of snow. | C4MIP,CMIP,FAFMIP,GMMIP,GeoMIP,HighResMIP,LS3MIP,LUMIP,VIACSAB,VolMIP |  | kg m-2
LImon | tpf | 3 | longitude latitude time | Permafrost Layer Thickness | m | 0 |  |  | The mean thickness of the permafrost layer in the land portion of the grid cell. Reported as zero in permafrost-free regions. | C4MIP,CDRMIP,CMIP,FAFMIP,GMMIP,GeoMIP,HighResMIP,LS3MIP,LUMIP,PMIP,VIACSAB,VolMIP |  | m
CFsubhr | ccb | 1 | site time1 | Air Pressure at Convective Cloud Base | Pa | 0 |  |  | Where convective cloud is present in the grid cell, the instantaneous cloud base altitude should be that of the bottom of the lowest level containing convective cloud. Missing data should be reported in the absence of convective cloud. The time mean should be calculated from these quantities averaging over occasions when convective cloud is present only, and should contain missing data for occasions when no convective cloud is present during the meaning period. | AerChemMIP,CFMIP |  | Pa
CFsubhr | cct | 1 | site time1 | Air Pressure at Convective Cloud Top | Pa | 0 |  |  | Where convective cloud is present in the grid cell, the instantaneous cloud top altitude should be that of the top of the highest level containing convective cloud. Missing data should be reported in the absence of convective cloud. The time mean should be calculated from these quantities averaging over occasions when convective cloud is present only, and should contain missing data for occasions when no convective cloud is present during the meaning period. | AerChemMIP,CFMIP |  | Pa
CFsubhr | ci | 1 | site time1 | Fraction of Time Convection Occurs in Cell | 1 | 0 |  |  | Fraction of time that convection occurs in the grid cell. | AerChemMIP,CFMIP |  | 1
CFsubhr | edt | 1 | alevel site time1 | Eddy Diffusivity Coefficient for Temperature | m2 s-1 | 0 |  |  | Vertical diffusion coefficient for temperature due to parametrised eddies | AerChemMIP,CFMIP |  | m2 s-1
CFsubhr | evu | 1 | alevel site time1 | Eddy Viscosity Coefficient for Momentum | m2 s-1 | 0 |  |  | Vertical diffusion coefficient for momentum due to parametrised eddies | AerChemMIP,CFMIP |  | m2 s-1
CFsubhr | fco2fos | 1 | site time1 | Carbon Mass Flux into Atmosphere Due to Fossil Fuel Emissions of CO2 | kg m-2 s-1 | 0 |  |  | This is the prescribed anthropogenic CO2 flux from fossil fuel use, including cement production, and flaring (but not from land-use changes, agricultural burning, forest regrowth, etc.) | AerChemMIP,CFMIP |  | kg m-2 s-1
CFsubhr | latitude | 1 | site | Latitude | degrees_north | 0 |  |  | Latitude is positive northward; its units of degree_north (or equivalent) indicate this explicitly. In a latitude-longitude system defined with respect to a rotated North Pole, the standard name of grid_latitude should be used instead of latitude. Grid latitude is positive in the grid-northward direction, but its units should be plain degree. | AerChemMIP,CFMIP |  | degrees_north
CFsubhr | longitude | 1 | site | Longitude | degrees_east | 0 |  |  | Longitude is positive eastward; its units of degree_east (or equivalent) indicate this explicitly. In a latitude-longitude system defined with respect to a rotated North Pole, the standard name of grid_longitude should be used instead of longitude. Grid longitude is positive in the grid-eastward direction, but its units should be plain degree. | AerChemMIP,CFMIP |  | degrees_east
CFsubhr | mc | 1 | alevhalf site time1 | Convective Mass Flux | kg m-2 s-1 | 0 |  |  | The net mass flux should represent the difference between the updraft and downdraft components. The flux is computed as the mass divided by the area of the grid cell. | AerChemMIP,CFMIP |  | kg m-2 s-1
CFsubhr | rld | 1 | alevhalf site time1 | Downwelling Longwave Radiation | W m-2 | 0 |  |  | Downwelling Longwave Radiation (includes the fluxes at the surface and TOA) | AerChemMIP,CFMIP |  | W m-2
CFsubhr | rldcs | 1 | alevhalf site time1 | Downwelling Clear-Sky Longwave Radiation | W m-2 | 0 |  |  | Downwelling clear-sky longwave radiation (includes the fluxes at the surface and TOA) | AerChemMIP,CFMIP |  | W m-2
CFsubhr | rlu | 1 | alevhalf site time1 | Upwelling Longwave Radiation | W m-2 | 0 |  |  | Upwelling longwave radiation (includes the fluxes at the surface and TOA) | AerChemMIP,CFMIP |  | W m-2
CFsubhr | rlucs | 1 | alevhalf site time1 | Upwelling Clear-Sky Longwave Radiation | W m-2 | 0 |  |  | Upwelling clear-sky longwave radiation (includes the fluxes at the surface and TOA) | AerChemMIP,CFMIP |  | W m-2
CFsubhr | rsd | 1 | alevhalf site time1 | Downwelling Shortwave Radiation | W m-2 | 0 |  |  | Downwelling shortwave radiation (includes the fluxes at the surface and top-of-atmosphere) | AerChemMIP,CFMIP |  | W m-2
CFsubhr | rsdcs | 1 | alevhalf site time1 | Downwelling Clear-Sky Shortwave Radiation | W m-2 | 0 |  |  | Downwelling clear-sky shortwave radiation (includes the fluxes at the surface and top-of-atmosphere) | AerChemMIP,CFMIP |  | W m-2
CFsubhr | rsu | 1 | alevhalf site time1 | Upwelling Shortwave Radiation | W m-2 | 0 |  |  | Upwelling shortwave radiation (includes also the fluxes at the surface and top of atmosphere) | AerChemMIP,CFMIP |  | W m-2
CFsubhr | rsucs | 1 | alevhalf site time1 | Upwelling Clear-Sky Shortwave Radiation | W m-2 | 0 |  |  | Upwelling clear-sky shortwave radiation (includes the fluxes at the surface and TOA) | AerChemMIP,CFMIP |  | W m-2
CFsubhr | sci | 1 | site time1 | Fraction of Time Shallow Convection Occurs | 1 | 0 |  |  | Fraction of time that shallow convection occurs in the grid cell. | AerChemMIP,CFMIP |  | 1
CFsubhr | tnhus | 1 | alevel site time1 | Tendency of Specific Humidity | s-1 | 0 |  |  | Tendency of Specific Humidity | AerChemMIP,CFMIP |  | s-1
CFsubhr | tnhusa | 1 | alevel site time1 | Tendency of Specific Humidity Due to Advection | s-1 | 0 |  |  | Tendency of Specific Humidity due to Advection | AerChemMIP,CFMIP |  | s-1
CFsubhr | tnhusc | 1 | alevel site time1 | Tendency of Specific Humidity Due to Convection | s-1 | 0 |  |  | Tendencies from cumulus convection scheme. | AerChemMIP,CFMIP |  | s-1
CFsubhr | tnhusd | 1 | alevel site time1 | Tendency of Specific Humidity Due to Numerical Diffusion | s-1 | 0 |  |  | Tendency of specific humidity due to numerical diffusion.This includes any horizontal or vertical numerical moisture diffusion not associated with the parametrized moist physics or the resolved dynamics. For example, any vertical diffusion which is part of the boundary layer mixing scheme should be excluded, as should any diffusion which is included in the terms from the resolved dynamics. This term is required to check the closure of the moisture budget. | AerChemMIP,CFMIP |  | s-1
CFsubhr | tnhusmp | 1 | alevel site time1 | Tendency of Specific Humidity Due to Model Physics | s-1 | 0 |  |  | Tendency of specific humidity due to model physics. This includes sources and sinks from parametrized moist physics (e.g. convection, boundary layer, stratiform condensation/evaporation, etc.) and excludes sources and sinks from resolved dynamics or from horizontal or vertical numerical diffusion not associated with model physics. For example any diffusive mixing by the boundary layer scheme would be included. | AerChemMIP,CFMIP |  | s-1
CFsubhr | tnhusscpbl | 1 | alevel site time1 | Tendency of Specific Humidity Due to Stratiform Cloud and Precipitation and Boundary Layer Mixing | s-1 | 0 |  |  | Tendency of Specific Humidity Due to Stratiform Cloud and Precipitation and Boundary Layer Mixing (to be specified only in models which do not separate budget terms for stratiform cloud, precipitation and boundary layer schemes. Includes all boundary layer terms including and diffusive terms.) | AerChemMIP,CFMIP |  | s-1
CFsubhr | tnt | 1 | alevel site time1 | Tendency of Air Temperature | K s-1 | 0 |  |  | Tendency of Air Temperature | AerChemMIP,CFMIP |  | K s-1
CFsubhr | tnta | 1 | alevel site time1 | Tendency of Air Temperature Due to Advection | K s-1 | 0 |  |  | Tendency of Air Temperature due to Advection | AerChemMIP,CFMIP |  | K s-1
CFsubhr | tntc | 1 | alevel site time1 | Tendency of Air Temperature Due to Convection | K s-1 | 0 |  |  | Tendencies from cumulus convection scheme. | AerChemMIP,CFMIP |  | K s-1
CFsubhr | tntmp | 1 | alevel site time1 | Tendency of Air Temperature Due to Model Physics | K s-1 | 0 |  |  | Tendency of air temperature due to model physics. This includes sources and sinks from parametrized physics (e.g. radiation, convection, boundary layer, stratiform condensation/evaporation, etc.). It excludes sources and sinks from resolved dynamics and numerical diffusion not associated with parametrized physics. For example, any vertical diffusion which is part of the boundary layer mixing scheme should be included, while numerical diffusion applied in addition to physics or resolved dynamics should be excluded. This term is required to check the closure of the heat budget. | AerChemMIP,CFMIP |  | K s-1
CFsubhr | tntr | 1 | alevel site time1 | Tendency of Air Temperature Due to Radiative Heating | K s-1 | 0 |  |  | Tendency of Air Temperature due to Radiative Heating | AerChemMIP,CFMIP |  | K s-1
CFsubhr | tntscpbl | 1 | alevel site time1 | Tendency of Air Temperature Due to Stratiform Cloud and Precipitation and Boundary Layer Mixing | K s-1 | 0 |  |  | Tendency of Air Temperature Due to Stratiform Cloud and Precipitation and Boundary Layer Mixing (to be specified only in models which do not separate cloud, precipitation and boundary layer terms. Includes all boundary layer terms including diffusive ones.) | AerChemMIP,CFMIP |  | K s-1
3hr | rsdsdiff | 1 | longitude latitude time | Surface Diffuse Downwelling Shortwave Radiation | W m-2 | 0 |  |  | Surface downwelling solar irradiance from diffuse radiation for UV calculations. | CMIP,HighResMIP,VIACSAB |  | W m-2
SImon | sidmasslat | 2 | longitude latitude time | Lateral Sea Ice Melt Rate | kg m-2 s-1 | 0 |  |  | The rate of change of sea ice mass through lateral melting divided by grid-cell area (report 0 if not explicitly calculated thermodynamically) | C4MIP,CMIP,FAFMIP,GMMIP,GeoMIP,HighResMIP,LS3MIP,RFMIP,SIMIP |  | kg m-2 s-1
SImon | sidragbot | 3 | longitude latitude time | Ocean Drag Coefficient | 1 | 0 |  |  | Oceanic drag coefficient that is used to calculate the oceanic momentum drag on sea ice | C4MIP,CMIP,FAFMIP,GMMIP,GeoMIP,HighResMIP,LS3MIP,RFMIP,SIMIP |  | 1
SImon | sidragtop | 3 | longitude latitude time | Atmospheric Drag Coefficient | 1 | 0 |  |  | Atmospheric drag coefficient that is used to calculate the atmospheric momentum drag on sea ice | C4MIP,CMIP,FAFMIP,GMMIP,GeoMIP,HighResMIP,LS3MIP,RFMIP,SIMIP |  | 1
SImon | sifllatstop | 2 | longitude latitude time | Net Latent Heat Flux over Sea Ice | W m-2 | 0 |  |  | the net latent heat flux over sea ice | C4MIP,CMIP,DCPP,FAFMIP,GMMIP,GeoMIP,HighResMIP,LS3MIP,PAMIP,PMIP,RFMIP,SIMIP,VIACSAB |  | W m-2
SImon | sifllwdtop | 2 | longitude latitude time | Downwelling Longwave Flux over Sea Ice | W m-2 | 0 |  |  | the downwelling longwave flux over sea ice (always positive) | C4MIP,CMIP,FAFMIP,GMMIP,GeoMIP,HighResMIP,LS3MIP,PMIP,RFMIP,SIMIP,VIACSAB |  | W m-2
SImon | sifllwutop | 2 | longitude latitude time | Upwelling Longwave Flux over Sea Ice | W m-2 | 0 |  |  | the upwelling longwave flux over sea ice (always negative) | C4MIP,CMIP,FAFMIP,GMMIP,GeoMIP,HighResMIP,LS3MIP,PMIP,RFMIP,SIMIP,VIACSAB |  | W m-2
SImon | siflsenstop | 2 | longitude latitude time | Net Upward Sensible Heat Flux over Sea Ice | W m-2 | 0 |  |  | the net sensible heat flux over sea ice | C4MIP,CMIP,DCPP,FAFMIP,GMMIP,GeoMIP,HighResMIP,LS3MIP,PAMIP,PMIP,RFMIP,SIMIP,VIACSAB |  | W m-2
SImon | siflswdbot | 2 | longitude latitude time | Downwelling Shortwave Flux Under Sea Ice | W m-2 | 0 |  |  | The downwelling shortwave flux underneath sea ice (always positive) | C4MIP,CMIP,FAFMIP,GMMIP,GeoMIP,HighResMIP,LS3MIP,RFMIP,SIMIP |  | W m-2
SImon | siflswutop | 2 | longitude latitude time | Upwelling Shortwave Flux over Sea Ice | W m-2 | 0 |  |  | The upwelling shortwave flux over sea ice (always negative) | C4MIP,CMIP,FAFMIP,GMMIP,GeoMIP,HighResMIP,LS3MIP,PMIP,RFMIP,SIMIP,VIACSAB |  | W m-2
SImon | siitdsnconc | 3 | longitude latitude iceband time | Snow Area Percentages in Ice Thickness Categories | % | 0 |  |  | Area fraction of grid cell covered by snow in each ice-thickness category (vector with one entry for each thickness category starting from the thinnest category, netcdf file should use thickness bounds of the categories as third coordinate axis) | C4MIP,CMIP,FAFMIP,GMMIP,GeoMIP,HighResMIP,LS3MIP,RFMIP,SIMIP |  | %
SImon | simpconc | 3 | longitude latitude time typemp | Percentage Cover of Sea Ice by Meltpond | % | 0 |  |  | Percentage of sea ice, by area, which is covered by melt ponds, giving equal weight to every square metre of sea ice . | C4MIP,CMIP,FAFMIP,GMMIP,GeoMIP,HighResMIP,LS3MIP,RFMIP,SIMIP |  | %
SImon | simpmass | 3 | longitude latitude time | Meltpond Mass per Unit Area (as Depth) | m | 0 |  |  | Meltpond Depth | C4MIP,CMIP,FAFMIP,GMMIP,GeoMIP,HighResMIP,LS3MIP,RFMIP,SIMIP |  | m
SImon | simprefrozen | 3 | longitude latitude time | Thickness of Refrozen Ice on Melt Pond | m | 0 |  |  | Volume of refrozen ice on melt ponds divided by meltpond covered area | C4MIP,CMIP,FAFMIP,GMMIP,GeoMIP,HighResMIP,LS3MIP,RFMIP,SIMIP |  | m
SImon | sipr | 2 | longitude latitude time | Rainfall Rate over Sea Ice | kg m-2 s-1 | 0 |  |  | mass of liquid precipitation falling onto sea ice divided by grid-cell area | C4MIP,CFMIP,CMIP,FAFMIP,GMMIP,GeoMIP,HighResMIP,LS3MIP,PMIP,RFMIP,SIMIP,VIACSAB |  | kg m-2 s-1
SImon | sirdgconc | 3 | longitude latitude time typesirdg | Percentage Cover of Sea Ice by Ridging | 1 | 0 |  |  | Fraction of sea ice, by area, which is covered by sea ice ridges, giving equal weight to every square metre of sea ice . | C4MIP,CMIP,FAFMIP,GMMIP,GeoMIP,HighResMIP,LS3MIP,RFMIP,SIMIP |  | 1
SImon | sirdgthick | 3 | longitude latitude time | Ridged Ice Thickness | m | 0 |  |  | Sea Ice Ridge Height (representing mean height over the ridged area) | C4MIP,CMIP,FAFMIP,GMMIP,GeoMIP,HighResMIP,LS3MIP,RFMIP,SIMIP |  | m
SImon | sisnconc | 1 | longitude latitude time | Snow Area Percentage | % | 0 |  |  | Fraction of sea ice, by area, which is covered by snow, giving equal weight to every square metre of sea ice . Exclude snow that lies on land or land ice. | C4MIP,CFMIP,CMIP,DAMIP,FAFMIP,GMMIP,GeoMIP,HighResMIP,LS3MIP,PMIP,RFMIP,SIMIP,VIACSAB |  | %
SImon | sndmasswindrif | 2 | longitude latitude time | Snow Mass Rate of Change Through Wind Drift of Snow | kg m-2 s-1 | 0 |  |  | the rate of change of snow mass through wind drift of snow (from sea-ice into the sea) divided by sea-ice area | C4MIP,CMIP,FAFMIP,GMMIP,GeoMIP,HighResMIP,LS3MIP,RFMIP,SIMIP |  | kg m-2 s-1
CFmon | albisccp | 1 | longitude latitude time | ISCCP Mean Cloud Albedo | 1 | 0 |  |  | ISCCP Mean Cloud Albedo. Time-means are weighted by the ISCCP Total Cloud Fraction {:cltisccp} - see http://cfmip.metoffice.com/COSP.html | AerChemMIP,CFMIP,DAMIP,HighResMIP,RFMIP |  | 1
CFmon | clc | 2 | longitude latitude alevel time | Convective Cloud Area Percentage | % | 0 |  |  | Include only convective cloud. | AerChemMIP,CFMIP,DAMIP,GeoMIP,HighResMIP,PMIP |  | %
CFmon | clcalipso | 1 | longitude latitude alt40 time | CALIPSO Percentage Cloud Cover | % | 0 |  |  | Percentage cloud cover at CALIPSO standard heights. | AerChemMIP,CFMIP,DAMIP,HighResMIP,RFMIP,VIACSAB |  | %
CFmon | clhcalipso | 1 | longitude latitude time p220 | CALIPSO High Level Cloud Area Percentage | % | 0 |  |  | Percentage cloud cover in layer centred on 220hPa | AerChemMIP,CFMIP,DAMIP,HighResMIP,RFMIP |  | %
CFmon | clic | 2 | longitude latitude alevel time | Mass Fraction of Convective Cloud Ice | 1 | 0 |  |  | Calculated as the mass of convective cloud ice in the grid cell divided by the mass of air (including the water in all phases) in the grid cell. This includes precipitating hydrometeors ONLY if the precipitating hydrometeors affect the calculation of radiative transfer in model. | AerChemMIP,CFMIP,GeoMIP,HighResMIP |  | 1
CFmon | clis | 2 | longitude latitude alevel time | Mass Fraction of Stratiform Cloud Ice | 1 | 0 |  |  | Calculated as the mass of stratiform cloud ice in the grid cell divided by the mass of air (including the water in all phases) in the grid cell. This includes precipitating hydrometeors ONLY if the precipitating hydrometeors affect the calculation of radiative transfer in model. | AerChemMIP,CFMIP,GeoMIP,HighResMIP |  | 1
CFmon | clisccp | 1 | longitude latitude plev7c tau time | ISCCP Cloud Area Percentage | % | 0 |  |  | Percentage cloud cover in optical depth categories. | AerChemMIP,CFMIP,DAMIP,HighResMIP,PMIP,RFMIP,VIACSAB |  | %
CFmon | cllcalipso | 1 | longitude latitude time p840 | CALIPSO Low Level Cloud Cover Percentage | % | 0 |  |  | Percentage cloud cover in layer centred on 840hPa | AerChemMIP,CFMIP,DAMIP,HighResMIP,RFMIP |  | %
CFmon | clmcalipso | 1 | longitude latitude time p560 | CALIPSO Mid Level Cloud Cover Percentage | % | 0 |  |  | Percentage cloud cover in layer centred on 560hPa | AerChemMIP,CFMIP,DAMIP,HighResMIP,RFMIP |  | %
CFmon | cls | 2 | longitude latitude alevel time | Percentage Cover of Stratiform Cloud | % | 0 |  |  | 'Layer' means any layer with upper and lower boundaries that have constant values in some vertical coordinate. There must be a vertical coordinate variable indicating the extent of the layer(s). If the layers are model layers, the vertical coordinate can be model_level_number, but it is recommended to specify a physical coordinate (in a scalar or auxiliary coordinate variable) as well. 'X_area_fraction' means the fraction of horizontal area occupied by X. 'X_area' means the horizontal area occupied by X within the grid cell. Cloud area fraction is also called 'cloud amount' and 'cloud cover'. In an atmosphere model, stratiform cloud is that produced by large-scale convergence (not the convection schemes). | AerChemMIP,CFMIP,GeoMIP,HighResMIP,PMIP |  | %
CFmon | cltcalipso | 1 | longitude latitude time | CALIPSO Total Cloud Cover Percentage | % | 0 |  |  | 'X_area_fraction' means the fraction of horizontal area occupied by X. 'X_area' means the horizontal area occupied by X within the grid cell. Cloud area fraction is also called 'cloud amount' and 'cloud cover'. The cloud area fraction is for the whole atmosphere column, as seen from the surface or the top of the atmosphere. The cloud area fraction in a layer of the atmosphere has the standard name cloud_area_fraction_in_atmosphere_layer. | AerChemMIP,CFMIP,DAMIP,HighResMIP,RFMIP,VIACSAB |  | %
CFmon | cltisccp | 1 | longitude latitude time | ISCCP Total Cloud Cover Percentage | % | 0 |  |  | Percentage total cloud cover, simulating ISCCP observations. | AerChemMIP,CFMIP,DAMIP,HighResMIP,PMIP,RFMIP,VIACSAB |  | %
CFmon | clwc | 2 | longitude latitude alevel time | Mass Fraction of Convective Cloud Liquid Water | 1 | 0 |  |  | Calculated as the mass of convective cloud liquid water in the grid cell divided by the mass of air (including the water in all phases) in the grid cell. This includes precipitating hydrometeors ONLY if the precipitating hydrometeors affect the calculation of radiative transfer in model. | AerChemMIP,CFMIP,GeoMIP,HighResMIP |  | 1
CFmon | clws | 2 | longitude latitude alevel time | Mass Fraction of Stratiform Cloud Liquid Water | 1 | 0 |  |  | Calculated as the mass of stratiform cloud liquid water in the grid cell divided by the mass of air (including the water in all phases) in the grid cell. This includes precipitating hydrometeors ONLY if the precipitating hydrometeors affect the calculation of radiative transfer in model. | AerChemMIP,CFMIP,GeoMIP,HighResMIP |  | 1
CFmon | dmc | 2 | longitude latitude alevhalf time | Deep Convective Mass Flux | kg m-2 s-1 | 0 |  |  | The net mass flux represents the difference between the updraft and downdraft components. This is calculated as the convective mass flux divided by the area of the whole grid cell (not just the area of the cloud). | AerChemMIP,CFMIP,GeoMIP,HighResMIP |  | kg m-2 s-1
CFmon | edt | 1 | longitude latitude alevel time | Eddy Diffusivity Coefficient for Temperature | m2 s-1 | 0 |  |  | Vertical diffusion coefficient for temperature due to parametrised eddies | AerChemMIP,CFMIP,DAMIP,GeoMIP,HighResMIP |  | m2 s-1
CFmon | evu | 1 | longitude latitude alevel time | Eddy Viscosity Coefficient for Momentum | m2 s-1 | 0 |  |  | Vertical diffusion coefficient for momentum due to parametrised eddies | AerChemMIP,CFMIP,DAMIP,GeoMIP,HighResMIP |  | m2 s-1
CFmon | mcd | 2 | longitude latitude alevhalf time | Downdraft Convective Mass Flux | kg m-2 s-1 | 0 |  |  | Calculated as the convective mass flux divided by the area of the whole grid cell (not just the area of the cloud). | AerChemMIP,CFMIP,GeoMIP,HighResMIP |  | kg m-2 s-1
CFmon | mcu | 2 | longitude latitude alevhalf time | Convective Updraft Mass Flux | kg m-2 s-1 | 0 |  |  | In accordance with common usage in geophysical disciplines, 'flux' implies per unit area, called 'flux density' in physics. The atmosphere convective mass flux is the vertical transport of mass for a field of cumulus clouds or thermals, given by the product of air density and vertical velocity. For an area-average, cell_methods should specify whether the average is over all the area or the area of updrafts only. | AerChemMIP,CFMIP,DAMIP,GeoMIP,HighResMIP |  | kg m-2 s-1
CFmon | pctisccp | 1 | longitude latitude time | ISCCP Mean Cloud Top Pressure | Pa | 0 |  |  | ISCCP Mean Cloud Top Pressure. Time-means are weighted by the ISCCP Total Cloud Fraction {:cltisccp} - see http://cfmip.metoffice.com/COSP.html | AerChemMIP,CFMIP,DAMIP,HighResMIP,RFMIP |  | Pa
CFmon | rld | 1 | longitude latitude alevhalf time | Downwelling Longwave Radiation | W m-2 | 0 |  |  | Downwelling Longwave Radiation (includes the fluxes at the surface and TOA) | AerChemMIP,CFMIP,CMIP,DAMIP,GeoMIP,HighResMIP,PMIP,VIACSAB |  | W m-2
CFmon | rld4co2 | 1 | longitude latitude alevhalf time | Downwelling Longwave Radiation 4XCO2 Atmosphere | W m-2 | 0 |  |  | Downwelling longwave radiation calculated using carbon dioxide concentrations increased fourfold (includes the fluxes at the surface and TOA) | AerChemMIP,CFMIP,HighResMIP |  | W m-2
CFmon | rldcs | 1 | longitude latitude alevhalf time | Downwelling Clear-Sky Longwave Radiation | W m-2 | 0 |  |  | Downwelling clear-sky longwave radiation (includes the fluxes at the surface and TOA) | AerChemMIP,CFMIP,CMIP,DAMIP,GeoMIP,HighResMIP,PMIP,VIACSAB |  | W m-2
CFmon | rldcs4co2 | 1 | longitude latitude alevhalf time | Downwelling Clear-Sky Longwave Radiation 4XCO2 Atmosphere | W m-2 | 0 |  |  | Downwelling clear-sky longwave radiation calculated using carbon dioxide concentrations increased fourfold (includes the fluxes at the surface and TOA) | AerChemMIP,CFMIP,HighResMIP |  | W m-2
CFmon | rlu | 1 | longitude latitude alevhalf time | Upwelling Longwave Radiation | W m-2 | 0 |  |  | Upwelling longwave radiation (includes the fluxes at the surface and TOA) | AerChemMIP,CFMIP,CMIP,DAMIP,GeoMIP,HighResMIP,PMIP,VIACSAB |  | W m-2
CFmon | rlu4co2 | 1 | longitude latitude alevhalf time | Upwelling Longwave Radiation 4XCO2 Atmosphere | W m-2 | 0 |  |  | Upwelling longwave radiation calculated using carbon dioxide concentrations increased fourfold (includes the fluxes at the surface and TOA) | AerChemMIP,CFMIP,HighResMIP |  | W m-2
CFmon | rlucs | 1 | longitude latitude alevhalf time | Upwelling Clear-Sky Longwave Radiation | W m-2 | 0 |  |  | Upwelling clear-sky longwave radiation (includes the fluxes at the surface and TOA) | AerChemMIP,CFMIP,CMIP,DAMIP,GeoMIP,HighResMIP,PMIP,VIACSAB |  | W m-2
CFmon | rlucs4co2 | 1 | longitude latitude alevhalf time | Upwelling Clear-Sky Longwave Radiation 4XCO2 Atmosphere | W m-2 | 0 |  |  | Upwelling clear-sky longwave radiation calculated using carbon dioxide concentrations increased fourfold (includes the fluxes at the surface and TOA) | AerChemMIP,CFMIP,HighResMIP |  | W m-2
CFmon | rlut4co2 | 1 | longitude latitude time | TOA Outgoing Longwave Radiation 4XCO2 Atmosphere | W m-2 | 0 |  |  | Top-of-atmosphere outgoing longwave radiation calculated using carbon dioxide concentrations increased fourfold | AerChemMIP,CFMIP,HighResMIP,VIACSAB |  | W m-2
CFmon | rlutcs4co2 | 1 | longitude latitude time | TOA Outgoing Clear-Sky Longwave Radiation 4XCO2 Atmosphere | W m-2 | 0 |  |  | Top-of-atmosphere outgoing clear-sky longwave radiation calculated using carbon dioxide concentrations increased fourfold | AerChemMIP,CFMIP,HighResMIP,VIACSAB |  | W m-2
CFmon | rsd | 1 | longitude latitude alevhalf time | Downwelling Shortwave Radiation | W m-2 | 0 |  |  | Downwelling shortwave radiation (includes the fluxes at the surface and top-of-atmosphere) | AerChemMIP,CFMIP,CMIP,DAMIP,GeoMIP,HighResMIP,PMIP,VIACSAB |  | W m-2
CFmon | rsd4co2 | 1 | longitude latitude alevhalf time | Downwelling Shortwave Radiation 4XCO2 Atmosphere | W m-2 | 0 |  |  | Downwelling shortwave radiation calculated using carbon dioxide concentrations increased fourfold | AerChemMIP,CFMIP,HighResMIP |  | W m-2
CFmon | rsdcs | 1 | longitude latitude alevhalf time | Downwelling Clear-Sky Shortwave Radiation | W m-2 | 0 |  |  | Downwelling clear-sky shortwave radiation (includes the fluxes at the surface and top-of-atmosphere) | AerChemMIP,CFMIP,CMIP,DAMIP,GeoMIP,HighResMIP,PMIP,VIACSAB |  | W m-2
CFmon | rsdcs4co2 | 1 | longitude latitude alevhalf time | Downwelling Clear-Sky Shortwave Radiation 4XCO2 Atmosphere | W m-2 | 0 |  |  | Downwelling clear-sky shortwave radiation calculated using carbon dioxide concentrations increased fourfold | AerChemMIP,CFMIP,HighResMIP |  | W m-2
CFmon | rsu | 1 | longitude latitude alevhalf time | Upwelling Shortwave Radiation | W m-2 | 0 |  |  | Upwelling shortwave radiation (includes also the fluxes at the surface and top of atmosphere) | AerChemMIP,CFMIP,CMIP,DAMIP,GeoMIP,HighResMIP,PMIP,VIACSAB |  | W m-2
CFmon | rsu4co2 | 1 | longitude latitude alevhalf time | Upwelling Shortwave Radiation 4XCO2 Atmosphere | W m-2 | 0 |  |  | Upwelling Shortwave Radiation calculated using carbon dioxide concentrations increased fourfold | AerChemMIP,CFMIP,HighResMIP |  | W m-2
CFmon | rsucs | 1 | longitude latitude alevhalf time | Upwelling Clear-Sky Shortwave Radiation | W m-2 | 0 |  |  | Upwelling clear-sky shortwave radiation (includes the fluxes at the surface and TOA) | AerChemMIP,CFMIP,CMIP,DAMIP,GeoMIP,HighResMIP,PMIP,VIACSAB |  | W m-2
CFmon | rsucs4co2 | 1 | longitude latitude alevhalf time | Upwelling Clear-Sky Shortwave Radiation 4XCO2 Atmosphere | W m-2 | 0 |  |  | Upwelling clear-sky shortwave radiation calculated using carbon dioxide concentrations increased fourfold | AerChemMIP,CFMIP,HighResMIP |  | W m-2
CFmon | rsut4co2 | 1 | longitude latitude time | TOA Outgoing Shortwave Radiation in 4XCO2 Atmosphere | W m-2 | 0 |  |  | TOA Outgoing Shortwave Radiation calculated using carbon dioxide concentrations increased fourfold | AerChemMIP,CFMIP,HighResMIP,VIACSAB |  | W m-2
CFmon | rsutcs4co2 | 1 | longitude latitude time | TOA Outgoing Clear-Sky Shortwave Radiation 4XCO2 Atmosphere | W m-2 | 0 |  |  | TOA Outgoing Clear-Sky Shortwave Radiation calculated using carbon dioxide concentrations increased fourfold | AerChemMIP,CFMIP,HighResMIP,VIACSAB |  | W m-2
CFmon | smc | 2 | longitude latitude alevhalf time | Shallow Convective Mass Flux | kg m-2 s-1 | 0 |  |  | The net mass flux represents the difference between the updraft and downdraft components. For models with a distinct shallow convection scheme, this is calculated as convective mass flux divided by the area of the whole grid cell (not just the area of the cloud). | AerChemMIP,CFMIP,GeoMIP,HighResMIP |  | kg m-2 s-1
CFmon | tnhus | 1 | longitude latitude alevel time | Tendency of Specific Humidity | s-1 | 0 |  |  | Tendency of Specific Humidity | AerChemMIP,CFMIP,DAMIP,GeoMIP,HighResMIP,PMIP |  | s-1
CFmon | tnhusa | 1 | longitude latitude alevel time | Tendency of Specific Humidity Due to Advection | s-1 | 0 |  |  | Tendency of Specific Humidity due to Advection | AerChemMIP,CFMIP,DAMIP,GeoMIP,HighResMIP,PMIP |  | s-1
CFmon | tnhusc | 1 | longitude latitude alevel time | Tendency of Specific Humidity Due to Convection | s-1 | 0 |  |  | Tendencies from cumulus convection scheme. | AerChemMIP,CFMIP,DAMIP,GeoMIP,HighResMIP,PMIP |  | s-1
CFmon | tnhusd | 1 | longitude latitude alevel time | Tendency of Specific Humidity Due to Numerical Diffusion | s-1 | 0 |  |  | Tendency of specific humidity due to numerical diffusion.This includes any horizontal or vertical numerical moisture diffusion not associated with the parametrized moist physics or the resolved dynamics. For example, any vertical diffusion which is part of the boundary layer mixing scheme should be excluded, as should any diffusion which is included in the terms from the resolved dynamics. This term is required to check the closure of the moisture budget. | AerChemMIP,CFMIP,DAMIP,GeoMIP,HighResMIP,PMIP |  | s-1
CFmon | tnhusmp | 1 | longitude latitude alevel time | Tendency of Specific Humidity Due to Model Physics | s-1 | 0 |  |  | Tendency of specific humidity due to model physics. This includes sources and sinks from parametrized moist physics (e.g. convection, boundary layer, stratiform condensation/evaporation, etc.) and excludes sources and sinks from resolved dynamics or from horizontal or vertical numerical diffusion not associated with model physics. For example any diffusive mixing by the boundary layer scheme would be included. | AerChemMIP,CFMIP,DAMIP,GeoMIP,HighResMIP,PMIP |  | s-1
CFmon | tnhusscpbl | 1 | longitude latitude alevel time | Tendency of Specific Humidity Due to Stratiform Cloud and Precipitation and Boundary Layer Mixing | s-1 | 0 |  |  | Tendency of Specific Humidity Due to Stratiform Cloud and Precipitation and Boundary Layer Mixing (to be specified only in models which do not separate budget terms for stratiform cloud, precipitation and boundary layer schemes. Includes all boundary layer terms including and diffusive terms.) | AerChemMIP,CFMIP,DAMIP,GeoMIP,HighResMIP,PMIP |  | s-1
CFmon | tnt | 1 | longitude latitude alevel time | Tendency of Air Temperature | K s-1 | 0 |  |  | Tendency of Air Temperature | AerChemMIP,CFMIP,DAMIP,GeoMIP,HighResMIP,PMIP |  | K s-1
CFmon | tnta | 1 | longitude latitude alevel time | Tendency of Air Temperature Due to Advection | K s-1 | 0 |  |  | Tendency of Air Temperature due to Advection | AerChemMIP,CFMIP,DAMIP,GeoMIP,HighResMIP,PMIP |  | K s-1
CFmon | tntc | 1 | longitude latitude alevel time | Tendency of Air Temperature Due to Convection | K s-1 | 0 |  |  | Tendencies from cumulus convection scheme. | AerChemMIP,CFMIP,DAMIP,GeoMIP,HighResMIP,PMIP |  | K s-1
CFmon | tntmp | 1 | longitude latitude alevel time | Tendency of Air Temperature Due to Model Physics | K s-1 | 0 |  |  | Tendency of air temperature due to model physics. This includes sources and sinks from parametrized physics (e.g. radiation, convection, boundary layer, stratiform condensation/evaporation, etc.). It excludes sources and sinks from resolved dynamics and numerical diffusion not associated with parametrized physics. For example, any vertical diffusion which is part of the boundary layer mixing scheme should be included, while numerical diffusion applied in addition to physics or resolved dynamics should be excluded. This term is required to check the closure of the heat budget. | AerChemMIP,CFMIP,DAMIP,GeoMIP,HighResMIP,PMIP |  | K s-1
CFmon | tntr | 1 | longitude latitude alevel time | Tendency of Air Temperature Due to Radiative Heating | K s-1 | 0 |  |  | Tendency of Air Temperature due to Radiative Heating | AerChemMIP,CFMIP,DAMIP,GeoMIP,HighResMIP,PMIP |  | K s-1
CFmon | tntscpbl | 1 | longitude latitude alevel time | Tendency of Air Temperature Due to Stratiform Cloud and Precipitation and Boundary Layer Mixing | K s-1 | 0 |  |  | Tendency of Air Temperature Due to Stratiform Cloud and Precipitation and Boundary Layer Mixing (to be specified only in models which do not separate cloud, precipitation and boundary layer terms. Includes all boundary layer terms including diffusive ones.) | AerChemMIP,CFMIP,DAMIP,GeoMIP,HighResMIP,PMIP |  | K s-1
Omon | arag | 2 | longitude latitude olevel time | Aragonite Concentration | mol m-3 | 0 |  |  | Sum of particulate aragonite components (e.g. Phytoplankton, Detrital, etc.) | AerChemMIP,C4MIP,CMIP,GMMIP,GeoMIP,HighResMIP,LS3MIP,OMIP |  | mol m-3
Omon | aragos | 2 | longitude latitude time | Surface Aragonite Concentration | mol m-3 | 0 |  |  | sum of particulate aragonite components (e.g. Phytoplankton, Detrital, etc.) | AerChemMIP,C4MIP,CMIP,GMMIP,GeoMIP,HighResMIP,LS3MIP,OMIP |  | mol m-3
Omon | bacc | 2 | longitude latitude olevel time | Bacterial Carbon Concentration | mol m-3 | 0 |  |  | Sum of bacterial carbon component concentrations | AerChemMIP,C4MIP,CMIP,GMMIP,GeoMIP,HighResMIP,LS3MIP,OMIP |  | mol m-3
Omon | baccos | 3 | longitude latitude time | Surface Bacterial Carbon Concentration | mol m-3 | 0 |  |  | Sum of bacterial carbon component concentrations | AerChemMIP,C4MIP,CMIP,GMMIP,GeoMIP,HighResMIP,LS3MIP,OMIP |  | mol m-3
Omon | chlcalc | 3 | longitude latitude olevel time | Mass Concentration of Calcareous Phytoplankton Expressed as Chlorophyll in Sea Water | kg m-3 | 0 |  |  | chlorophyll concentration from the calcite-producing phytoplankton component alone | AerChemMIP,C4MIP,GMMIP,GeoMIP,OMIP |  | kg m-3
Omon | chlcalcos | 2 | longitude latitude time | Surface Mass Concentration of Calcareous Phytoplankton Expressed as Chlorophyll in Sea Water | kg m-3 | 0 |  |  | chlorophyll concentration from the calcite-producing phytoplankton component alone | AerChemMIP,C4MIP,CMIP,GMMIP,GeoMIP,HighResMIP,LS3MIP,OMIP,VIACSAB |  | kg m-3
Omon | chldiaz | 3 | longitude latitude olevel time | Mass Concentration of Diazotrophs Expressed as Chlorophyll in Sea Water | kg m-3 | 0 |  |  | Chlorophyll concentration from the diazotrophic phytoplankton component alone | AerChemMIP,C4MIP,GMMIP,GeoMIP,OMIP |  | kg m-3
Omon | chldiazos | 2 | longitude latitude time | Surface Mass Concentration of Diazotrophs Expressed as Chlorophyll in Sea Water | kg m-3 | 0 |  |  | chlorophyll concentration from the diazotrophic phytoplankton component alone | AerChemMIP,C4MIP,CMIP,GMMIP,GeoMIP,HighResMIP,LS3MIP,OMIP,VIACSAB |  | kg m-3
Omon | chlpico | 3 | longitude latitude olevel time | Mass Concentration of Picophytoplankton Expressed as Chlorophyll in Sea Water | kg m-3 | 0 |  |  | chlorophyll concentration from the picophytoplankton (<2 um) component alone | AerChemMIP,C4MIP,GMMIP,GeoMIP,OMIP |  | kg m-3
Omon | chlpicoos | 2 | longitude latitude time | Surface Mass Concentration of Picophytoplankton Expressed as Chlorophyll in Sea Water | kg m-3 | 0 |  |  | chlorophyll concentration from the picophytoplankton (<2 um) component alone | AerChemMIP,C4MIP,CMIP,GMMIP,GeoMIP,HighResMIP,LS3MIP,OMIP,VIACSAB |  | kg m-3
Omon | co3abio | 2 | longitude latitude olevel time | Abiotic Carbonate Ion Concentration | mol m-3 | 0 |  |  | Mole concentration (number of moles per unit volume: molarity) of the abiotic-analogue carbonate anion (CO3). An abiotic analogue is used to simulate the effect on a modelled variable when biological effects on ocean carbon concentration and alkalinity are ignored. | AerChemMIP,C4MIP,CMIP,GMMIP,GeoMIP,HighResMIP,LS3MIP,OMIP |  | mol m-3
Omon | co3abioos | 2 | longitude latitude time | Surface Abiotic Carbonate Ion Concentration | mol m-3 | 0 |  |  | Near surface mole concentration (number of moles per unit volume: molarity) of the abiotic-analogue carbonate anion (CO3). An abiotic analogue is used to simulate the effect on a modelled variable when biological effects on ocean carbon concentration and alkalinity are ignored. | AerChemMIP,C4MIP,CMIP,GMMIP,GeoMIP,HighResMIP,LS3MIP,OMIP |  | mol m-3
Omon | co3nat | 2 | longitude latitude olevel time | Natural Carbonate Ion Concentration | mol m-3 | 0 |  |  | Surface mole concentration (number of moles per unit volume: molarity) of the natural-analogue carbonate anion (CO3). A natural analogue is used to simulate the effect on a modelled variable of imposing preindustrial atmospheric carbon dioxide concentrations, even when the model as a whole may be subjected to varying forcings. | AerChemMIP,C4MIP,CMIP,GMMIP,GeoMIP,HighResMIP,LS3MIP,OMIP |  | mol m-3
Omon | co3natos | 2 | longitude latitude time | Surface Natural Carbonate Ion Concentration | mol m-3 | 0 |  |  | Near surface mole concentration (number of moles per unit volume: molarity) of the natural-analogue carbonate anion (CO3). A natural analogue is used to simulate the effect on a modelled variable of imposing preindustrial atmospheric carbon dioxide concentrations, even when the model as a whole may be subjected to varying forcings. | AerChemMIP,C4MIP,CMIP,GMMIP,GeoMIP,HighResMIP,LS3MIP,OMIP |  | mol m-3
Omon | co3satarag | 2 | longitude latitude olevel time | Mole Concentration of Carbonate Ion in Equilibrium with Pure Aragonite in Sea Water | mol m-3 | 0 |  |  | Mole concentration (number of moles per unit volume: molarity) of the carbonate anion (CO3) for sea water in equilibrium with pure Aragonite. Aragonite (CaCO3) is a mineral that is a polymorph of calcium carbonate. | AerChemMIP,C4MIP,CMIP,GMMIP,GeoMIP,HighResMIP,LS3MIP,OMIP |  | mol m-3
Omon | co3sataragos | 2 | longitude latitude time | Surface Mole Concentration of Carbonate Ion in Equilibrium with Pure Aragonite in Sea Water | mol m-3 | 0 |  |  | Near surface mole concentration (number of moles per unit volume: molarity) of the carbonate anion (CO3) for sea water in equilibrium with pure Aragonite. Aragonite (CaCO3) is a mineral that is a polymorph of calcium carbonate. | AerChemMIP,C4MIP,CMIP,GMMIP,GeoMIP,HighResMIP,LS3MIP,OMIP |  | mol m-3
Omon | dissi13c | 3 | longitude latitude olevel time | Dissolved Inorganic Carbon-13 Concentration | mol m-3 | 0 |  |  | Dissolved inorganic carbon-13 (CO3+HCO3+H2CO3) concentration | AerChemMIP,C4MIP,CMIP,GMMIP,GeoMIP,LUMIP,OMIP,PMIP |  | mol m-3
Omon | dissi13cos | 2 | longitude latitude time | Surface Dissolved Inorganic Carbon-13 Concentration | mol m-3 | 0 |  |  | Near surface dissolved inorganic carbon-13 (CO3+HCO3+H2CO3) concentration | AerChemMIP,C4MIP,CMIP,GMMIP,GeoMIP,HighResMIP,LS3MIP,OMIP,PMIP |  | mol m-3
Omon | dissi14cabio | 3 | longitude latitude olevel time | Abiotic Dissolved Inorganic Carbon-14 Concentration | mol m-3 | 0 |  |  | Abiotic Dissolved inorganic carbon-14 (CO3+HCO3+H2CO3) concentration | AerChemMIP,C4MIP,DAMIP,GMMIP,GeoMIP,OMIP |  | mol m-3
Omon | dissi14cabioos | 2 | longitude latitude time | Surface Abiotic Dissolved Inorganic Carbon-14 Concentration | mol m-3 | 0 |  |  | Abiotic Dissolved inorganic carbon-14 (CO3+HCO3+H2CO3) concentration | AerChemMIP,C4MIP,CMIP,GMMIP,GeoMIP,HighResMIP,LS3MIP,OMIP |  | mol m-3
Omon | dissicabio | 3 | longitude latitude olevel time | Abiotic Dissolved Inorganic Carbon Concentration | mol m-3 | 0 |  |  | Abiotic Dissolved inorganic carbon (CO3+HCO3+H2CO3) concentration | AerChemMIP,C4MIP,CMIP,DAMIP,GMMIP,GeoMIP,OMIP |  | mol m-3
Omon | dissicabioos | 2 | longitude latitude time | Surface Abiotic Dissolved Inorganic Carbon Concentration | mol m-3 | 0 |  |  | Abiotic Dissolved inorganic carbon (CO3+HCO3+H2CO3) concentration | AerChemMIP,C4MIP,CMIP,GMMIP,GeoMIP,HighResMIP,LS3MIP,OMIP |  | mol m-3
Omon | dissicnat | 3 | longitude latitude olevel time | Natural Dissolved Inorganic Carbon Concentration | mol m-3 | 0 |  |  | Dissolved inorganic carbon (CO3+HCO3+H2CO3) concentration at preindustrial atmospheric xCO2 | AerChemMIP,C4MIP,DAMIP,GMMIP,GeoMIP,OMIP |  | mol m-3
Omon | dmso | 3 | longitude latitude olevel time | Mole Concentration of Dimethyl Sulphide in Sea Water | mol m-3 | 0 |  |  | Mole concentration of dimethyl sulphide in water | AerChemMIP,C4MIP,CMIP,GMMIP,GeoMIP,HighResMIP,LS3MIP,LUMIP,OMIP |  | mol m-3
Omon | dmsos | 3 | longitude latitude time | Surface Mole Concentration of Dimethyl Sulphide in Sea Water | mol m-3 | 0 |  |  | Mole concentration of dimethyl sulphide in water in the near surface layer | AerChemMIP,C4MIP,CMIP,GMMIP,GeoMIP,HighResMIP,LS3MIP,OMIP |  | mol m-3
Omon | dpco2abio | 3 | longitude latitude time depth0m | Abiotic Delta Pco Partial Pressure | Pa | 0 |  |  | Difference in partial pressure of abiotic-analogue carbon dioxide between sea water and air. The partial pressure of a dissolved gas in sea water is the partial pressure in air with which it would be in equilibrium. An abiotic analogue is used to simulate the effect on a modelled variable when biological effects on ocean carbon concentration and alkalinity are ignored. | AerChemMIP,C4MIP,CMIP,GMMIP,GeoMIP,HighResMIP,LS3MIP,OMIP |  | Pa
Omon | dpco2nat | 3 | longitude latitude time depth0m | Natural Delta CO2 Partial Pressure | Pa | 0 |  |  | Difference in partial pressure of natural-analogue carbon dioxide between sea water and air. The partial pressure of a dissolved gas in sea water is the partial pressure in air with which it would be in equilibrium. A natural analogue is used to simulate the effect on a modelled variable of imposing preindustrial atmospheric carbon dioxide concentrations, even when the model as a whole may be subjected to varying forcings. | AerChemMIP,C4MIP,CMIP,GMMIP,GeoMIP,HighResMIP,LS3MIP,OMIP |  | Pa
Omon | eparag100 | 1 | longitude latitude time depth100m | Downward Flux of Aragonite | mol m-2 s-1 | 0 |  |  | The phrase 'expressed_as' is used in the construction A_expressed_as_B, where B is a chemical constituent of A. It means that the quantity indicated by the standard name is calculated solely with respect to the B contained in A, neglecting all other chemical constituents of A. In accordance with common usage in geophysical disciplines, 'flux' implies per unit area, called 'flux density' in physics. 'Sinking' is the gravitational settling of particulate matter suspended in a liquid. A sinking flux is positive downwards and is calculated relative to the movement of the surrounding fluid. Aragonite is a mineral that is a polymorph of calcium carbonate. The chemical formula of aragonite is CaCO3. Standard names also exist for calcite, another polymorph of calcium carbonate. | AerChemMIP,C4MIP,CMIP,DAMIP,GMMIP,GeoMIP,HighResMIP,LS3MIP,OMIP,VIACSAB |  | mol m-2 s-1
Omon | epn100 | 3 | longitude latitude time depth100m | Downward Flux of Particulate Nitrogen | mol m-2 s-1 | 0 |  |  | In accordance with common usage in geophysical disciplines, 'flux' implies per unit area, called 'flux density' in physics. 'Sinking' is the gravitational settling of particulate matter suspended in a liquid. A sinking flux is positive downwards and is calculated relative to the movement of the surrounding fluid. | AerChemMIP,C4MIP,CMIP,GMMIP,GeoMIP,HighResMIP,LS3MIP,OMIP |  | mol m-2 s-1
Omon | epp100 | 3 | longitude latitude time depth100m | Downward Flux of Particulate Phosphorus | mol m-2 s-1 | 0 |  |  | In accordance with common usage in geophysical disciplines, 'flux' implies per unit area, called 'flux density' in physics. 'Sinking' is the gravitational settling of particulate matter suspended in a liquid. A sinking flux is positive downwards and is calculated relative to the movement of the surrounding fluid. | AerChemMIP,C4MIP,CMIP,GMMIP,GeoMIP,HighResMIP,LS3MIP,OMIP |  | mol m-2 s-1
Omon | fddtalk | 3 | longitude latitude time olayer100m | Rate of Change of Total Alkalinity | mol m-2 s-1 | 0 |  |  | vertical integral of net time rate of change of alkalinity | AerChemMIP,C4MIP,CMIP,GMMIP,GeoMIP,HighResMIP,LS3MIP,OMIP,VIACSAB |  | mol m-2 s-1
Omon | fddtdic | 3 | longitude latitude time olayer100m | Rate of Change of Net Dissolved Inorganic Carbon | mol m-2 s-1 | 0 |  |  | 'Content' indicates a quantity per unit area. 'tendency_of_X' means derivative of X with respect to time. 'Dissolved inorganic carbon' describes a family of chemical species in solution, including carbon dioxide, carbonic acid and the carbonate and bicarbonate anions. 'Dissolved inorganic carbon' is the term used in standard names for all species belonging to the family that are represented within a given model. The list of individual species that are included in a quantity having a group chemical standard name can vary between models. Where possible, the data variable should be accompanied by a complete description of the species represented, for example, by using a comment attribute. | AerChemMIP,C4MIP,CMIP,GMMIP,GeoMIP,HighResMIP,LS3MIP,OMIP,VIACSAB |  | mol m-2 s-1
Omon | fddtdife | 3 | longitude latitude time olayer100m | Rate of Change of Net Dissolved Inorganic Iron | mol m-2 s-1 | 0 |  |  | vertical integral of net time rate of change of dissolved inorganic iron | AerChemMIP,C4MIP,CMIP,GMMIP,GeoMIP,HighResMIP,LS3MIP,OMIP |  | mol m-2 s-1
Omon | fddtdin | 3 | longitude latitude time olayer100m | Rate of Change of Net Dissolved Inorganic Nitrogen | mol m-2 s-1 | 0 |  |  | Net time rate of change of nitrogen nutrients (e.g. NO3+NH4) | AerChemMIP,C4MIP,CMIP,GMMIP,GeoMIP,HighResMIP,LS3MIP,OMIP |  | mol m-2 s-1
Omon | fddtdip | 3 | longitude latitude time olayer100m | Rate of Change of Net Dissolved Inorganic Phosphorus | mol m-2 s-1 | 0 |  |  | vertical integral of net time rate of change of phosphate | AerChemMIP,C4MIP,CMIP,GMMIP,GeoMIP,HighResMIP,LS3MIP,OMIP |  | mol m-2 s-1
Omon | fddtdisi | 3 | longitude latitude time olayer100m | Rate of Change of Net Dissolved Inorganic Silicon | mol m-2 s-1 | 0 |  |  | vertical integral of net time rate of change of dissolved inorganic silicate | AerChemMIP,C4MIP,CMIP,GMMIP,GeoMIP,HighResMIP,LS3MIP,OMIP |  | mol m-2 s-1
Omon | fg13co2 | 1 | longitude latitude time depth0m | Surface Downward Flux of 13CO2 | kg m-2 s-1 | 0 |  |  | Gas exchange flux of carbon-13 as CO2 (positive into ocean) | AerChemMIP,C4MIP,CMIP,GMMIP,GeoMIP,HighResMIP,LS3MIP,LUMIP,OMIP,PMIP |  | kg m-2 s-1
Omon | fg14co2abio | 1 | longitude latitude time depth0m | Surface Downward Flux of Abiotic 14CO2 | kg m-2 s-1 | 0 |  |  | Gas exchange flux of abiotic 14CO2 (positive into ocean) | AerChemMIP,C4MIP,CMIP,GMMIP,GeoMIP,HighResMIP,LS3MIP,OMIP |  | kg m-2 s-1
Omon | fgco2abio | 1 | longitude latitude time depth0m | Surface Downward Flux of Abiotic CO2 | kg m-2 s-1 | 0 |  |  | Gas exchange flux of abiotic CO2 (positive into ocean) | AerChemMIP,C4MIP,CMIP,GMMIP,GeoMIP,HighResMIP,LS3MIP,OMIP |  | kg m-2 s-1
Omon | fgco2nat | 1 | longitude latitude time depth0m | Surface Downward Flux of Natural CO2 | kg m-2 s-1 | 0 |  |  | Gas exchange flux of natural CO2 (positive into ocean) | AerChemMIP,C4MIP,CMIP,GMMIP,GeoMIP,HighResMIP,LS3MIP,OMIP |  | kg m-2 s-1
Omon | fgdms | 3 | longitude latitude time depth0m | Surface Upward Flux of DMS | mol m-2 s-1 | 0 |  |  | Gas exchange flux of DMS (positive into atmosphere) | AerChemMIP,C4MIP,CMIP,GMMIP,GeoMIP,HighResMIP,LS3MIP,OMIP,VIACSAB |  | mol m-2 s-1
Omon | ficeberg | 2 | longitude latitude olevel time | Water Flux into Sea Water from Icebergs | kg m-2 s-1 | 0 |  |  | computed as the iceberg melt water flux into the ocean divided by the area of the ocean portion of the grid cell. | AerChemMIP,C4MIP,CMIP,GMMIP,GeoMIP,HighResMIP,ISMIP6,LS3MIP,OMIP,VolMIP |  | kg m-2 s-1
Omon | frfe | 3 | longitude latitude time | Iron Loss to Sediments | mol m-2 s-1 | 0 |  |  | 'Content' indicates a quantity per unit area. The specification of a physical process by the phrase due_to_process means that the quantity named is a single term in a sum of terms which together compose the general quantity named by omitting the phrase. 'tendency_of_X' means derivative of X with respect to time. | AerChemMIP,C4MIP,CMIP,GMMIP,GeoMIP,HighResMIP,LS3MIP,OMIP,VIACSAB |  | mol m-2 s-1
Omon | hfbasinpadv | 1 | latitude basin time | Northward Ocean Heat Transport Due to Parameterized Eddy Advection | W | 0 |  |  | Contributions to heat transport from parameterized eddy-induced advective transport due to any subgrid advective process. Diagnosed here as a function of latitude and basin. Use Celsius for temperature scale. | AerChemMIP,C4MIP,CMIP,DAMIP,GMMIP,GeoMIP,HighResMIP,LS3MIP,OMIP |  | W
Omon | hfbasinpmdiff | 1 | latitude basin time | Northward Ocean Heat Transport Due to Parameterized Mesoscale Diffusion | W | 0 |  |  | Contributions to heat transport from parameterized mesoscale eddy-induced diffusive transport (i.e., neutral diffusion). Diagnosed here as a function of latitude and basin. | AerChemMIP,C4MIP,CMIP,DAMIP,GMMIP,GeoMIP,HighResMIP,LS3MIP,OMIP |  | W
Omon | hfbasinpsmadv | 1 | latitude basin time | Northward Ocean Heat Transport Due to Parameterized Submesoscale Advection | W | 0 |  |  | Contributions to heat transport from parameterized mesoscale eddy-induced advective transport. Diagnosed here as a function of latitude and basin. Use Celsius for temperature scale. | AerChemMIP,C4MIP,CMIP,DAMIP,GMMIP,GeoMIP,HighResMIP,LS3MIP,OMIP |  | W
Omon | hfibthermds | 2 | longitude latitude olevel time | Heat Flux into Sea Water Due to Iceberg Thermodynamics | W m-2 | 0 |  |  | In accordance with common usage in geophysical disciplines, 'flux' implies per unit area, called 'flux density' in physics. The specification of a physical process by the phrase due_to_process means that the quantity named is a single term in a sum of terms which together compose the general quantity named by omitting the phrase. ' Iceberg thermodynamics' refers to the addition or subtraction of mass due to surface and basal fluxes, i.e., due to melting, sublimation and fusion. | AerChemMIP,C4MIP,CMIP,GMMIP,GeoMIP,HighResMIP,LS3MIP,OMIP,VolMIP |  | W m-2
Omon | hfrunoffds | 2 | longitude latitude olevel time | Temperature Flux Due to Runoff Expressed as Heat Flux into Sea Water | W m-2 | 0 |  |  | Heat flux associated with liquid water which drains from land. It is calculated relative to the heat that would be transported by runoff water entering the sea at zero degrees Celsius. | AerChemMIP,C4MIP,CMIP,GMMIP,GeoMIP,HighResMIP,LS3MIP,OMIP,VolMIP |  | W m-2
Omon | hfsifrazil | 1 | longitude latitude olevel time | Heat Flux into Sea Water Due to Frazil Ice Formation | W m-2 | 0 |  |  | In accordance with common usage in geophysical disciplines, 'flux' implies per unit area, called 'flux density' in physics. The specification of a physical process by the phrase due_to_process means that the quantity named is a single term in a sum of terms which together compose the general quantity named by omitting the phrase. 'Frazil' consists of needle like crystals of ice, typically between three and four millimeters in diameter, which form as sea water begins to freeze. Salt is expelled during the freezing process and frazil ice consists of nearly pure fresh water. | AerChemMIP,C4MIP,CMIP,DAMIP,GMMIP,GeoMIP,HighResMIP,LS3MIP,OMIP,VolMIP |  | W m-2
Omon | hfsifrazil2d | 1 | longitude latitude time | Heat Flux into Sea Water Due to Frazil Ice Formation | W m-2 | 0 |  |  | In accordance with common usage in geophysical disciplines, 'flux' implies per unit area, called 'flux density' in physics. The specification of a physical process by the phrase due_to_process means that the quantity named is a single term in a sum of terms which together compose the general quantity named by omitting the phrase. 'Frazil' consists of needle like crystals of ice, typically between three and four millimeters in diameter, which form as sea water begins to freeze. Salt is expelled during the freezing process and frazil ice consists of nearly pure fresh water. | AerChemMIP,C4MIP,CMIP,DAMIP,GMMIP,GeoMIP,HighResMIP,LS3MIP,OMIP,VolMIP |  | W m-2
Omon | hfsnthermds | 2 | longitude latitude olevel time | Heat Flux into Sea Water Due to Snow Thermodynamics | W m-2 | 0 |  |  | In accordance with common usage in geophysical disciplines, 'flux' implies per unit area, called 'flux density' in physics. The specification of a physical process by the phrase due_to_process means that the quantity named is a single term in a sum of terms which together compose the general quantity named by omitting the phrase. 'Snow thermodynamics' refers to the addition or subtraction of mass due to surface and basal fluxes, i.e., due to melting, sublimation and fusion. | AerChemMIP,C4MIP,CMIP,GMMIP,GeoMIP,HighResMIP,LS3MIP,OMIP,VolMIP |  | W m-2
Omon | icfriver | 3 | longitude latitude time depth0m | Flux of Inorganic Carbon into Ocean Surface by Runoff | mol m-2 s-1 | 0 |  |  | Inorganic Carbon supply to ocean through runoff (separate from gas exchange) | AerChemMIP,C4MIP,CDRMIP,CMIP,GMMIP,GeoMIP,HighResMIP,LS3MIP,OMIP |  | mol m-2 s-1
Omon | intparag | 3 | longitude latitude time | Aragonite Production | mol m-2 s-1 | 0 |  |  | Vertically integrated aragonite production | AerChemMIP,C4MIP,CMIP,GMMIP,GeoMIP,HighResMIP,LS3MIP,OMIP,VIACSAB |  | mol m-2 s-1
Omon | intpbn | 3 | longitude latitude time | Nitrogen Production | mol m-2 s-1 | 0 |  |  | Vertically integrated biogenic nitrogen production | AerChemMIP,C4MIP,CMIP,GMMIP,GeoMIP,HighResMIP,LS3MIP,OMIP |  | mol m-2 s-1
Omon | intpbp | 3 | longitude latitude time | Phosphorus Production | mol m-2 s-1 | 0 |  |  | Vertically integrated biogenic phosphorus production | AerChemMIP,C4MIP,CMIP,GMMIP,GeoMIP,HighResMIP,LS3MIP,OMIP |  | mol m-2 s-1
Omon | intpoc | 2 | longitude latitude time | Particulate Organic Carbon Content | kg m-2 | 0 |  |  | Vertically integrated POC | AerChemMIP,C4MIP,CMIP,GMMIP,GeoMIP,HighResMIP,LS3MIP,OMIP |  | kg m-2
Omon | intppdiaz | 3 | longitude latitude time | Net Primary Mole Productivity of Carbon by Diazotrophs | mol m-2 s-1 | 0 |  |  | Vertically integrated primary (organic carbon) production by the diazotrophs alone | AerChemMIP,C4MIP,CMIP,GMMIP,GeoMIP,HighResMIP,LS3MIP,OMIP,VIACSAB |  | mol m-2 s-1
Omon | intpppico | 3 | longitude latitude time | Net Primary Mole Productivity of Carbon by Picophytoplankton | mol m-2 s-1 | 0 |  |  | Vertically integrated primary (organic carbon) production by the picophytoplankton component alone | AerChemMIP,C4MIP,CMIP,GMMIP,GeoMIP,HighResMIP,LS3MIP,OMIP,VIACSAB |  | mol m-2 s-1
Omon | limfecalc | 3 | longitude latitude time | Iron Limitation of Calcareous Phytoplankton | 1 | 0 |  |  | 'Calcareous phytoplankton' are phytoplankton that produce calcite. Calcite is a mineral that is a polymorph of calcium carbonate. The chemical formula of calcite is CaCO3. Phytoplankton are algae that grow where there is sufficient light to support photosynthesis. 'Iron growth limitation' means the ratio of the growth rate of a species population in the environment (where there is a finite availability of iron) to the theoretical growth rate if there were no such limit on iron availability. | AerChemMIP,C4MIP,CMIP,GMMIP,GeoMIP,HighResMIP,LS3MIP,OMIP,PMIP |  | 1
Omon | limfediaz | 3 | longitude latitude time | Iron Limitation of Diazotrophs | 1 | 0 |  |  | In ocean modelling, diazotrophs are phytoplankton of the phylum cyanobacteria distinct from other phytoplankton groups in their ability to fix nitrogen gas in addition to nitrate and ammonium. Phytoplankton are algae that grow where there is sufficient light to support photosynthesis. 'Iron growth limitation' means the ratio of the growth rate of a species population in the environment (where there is a finite availability of iron) to the theoretical growth rate if there were no such limit on iron availability. | AerChemMIP,C4MIP,CMIP,GMMIP,GeoMIP,HighResMIP,LS3MIP,OMIP,PMIP |  | 1
Omon | limfepico | 3 | longitude latitude time | Iron Limitation of Picophytoplankton | 1 | 0 |  |  | Picophytoplankton are phytoplankton of less than 2 micrometers in size. Phytoplankton are algae that grow where there is sufficient light to support photosynthesis. 'Iron growth limitation' means the ratio of the growth rate of a species population in the environment (where there is a finite availability of iron) to the theoretical growth rate if there were no such limit on iron availability. | AerChemMIP,C4MIP,CMIP,GMMIP,GeoMIP,HighResMIP,LS3MIP,OMIP,PMIP |  | 1
Omon | limirrcalc | 3 | longitude latitude time | Irradiance Limitation of Calcareous Phytoplankton | 1 | 0 |  |  | Growth limitation of calcareous phytoplankton due to solar irradiance. 'Growth limitation due to solar irradiance' means the ratio of the growth rate of a species population in the environment (where the amount of sunlight reaching a location may be limited) to the theoretical growth rate if there were no such limit on solar irradiance. | AerChemMIP,C4MIP,CMIP,GMMIP,GeoMIP,HighResMIP,LS3MIP,OMIP,PMIP |  | 1
Omon | limirrdiaz | 3 | longitude latitude time | Irradiance Limitation of Diazotrophs | 1 | 0 |  |  | Growth limitation of diazotrophs due to solar irradiance. 'Growth limitation due to solar irradiance' means the ratio of the growth rate of a species population in the environment (where the amount of sunlight reaching a location may be limited) to the theoretical growth rate if there were no such limit on solar irradiance. | AerChemMIP,C4MIP,CMIP,GMMIP,GeoMIP,HighResMIP,LS3MIP,OMIP,PMIP |  | 1
Omon | limirrpico | 3 | longitude latitude time | Irradiance Limitation of Picophytoplankton | 1 | 0 |  |  | Growth limitation of picophytoplankton due to solar irradiance. 'Growth limitation due to solar irradiance' means the ratio of the growth rate of a species population in the environment (where the amount of sunlight reaching a location may be limited) to the theoretical growth rate if there were no such limit on solar irradiance. | AerChemMIP,C4MIP,CMIP,GMMIP,GeoMIP,HighResMIP,LS3MIP,OMIP,PMIP |  | 1
Omon | limncalc | 3 | longitude latitude time | Nitrogen Limitation of Calcareous Phytoplankton | 1 | 0 |  |  | 'Calcareous phytoplankton' are phytoplankton that produce calcite. Calcite is a mineral that is a polymorph of calcium carbonate. The chemical formula of calcite is CaCO3. Phytoplankton are algae that grow where there is sufficient light to support photosynthesis. 'Nitrogen growth limitation' means the ratio of the growth rate of a species population in the environment (where there is a finite availability of nitrogen) to the theoretical growth rate if there were no such limit on nitrogen availability. | AerChemMIP,C4MIP,CMIP,GMMIP,GeoMIP,HighResMIP,LS3MIP,OMIP,PMIP |  | 1
Omon | limndiat | 2 | longitude latitude time | Nitrogen Limitation of Diatoms | 1 | 0 |  |  | Diatoms are phytoplankton with an external skeleton made of silica. Phytoplankton are algae that grow where there is sufficient light to support photosynthesis. 'Nitrogen growth limitation' means the ratio of the growth rate of a species population in the environment (where there is a finite availability of nitrogen) to the theoretical growth rate if there were no such limit on nitrogen availability. | AerChemMIP,C4MIP,CMIP,GMMIP,GeoMIP,HighResMIP,LS3MIP,OMIP,PMIP |  | 1
Omon | limnpico | 3 | longitude latitude time | Nitrogen Limitation of Picophytoplankton | 1 | 0 |  |  | Picophytoplankton are phytoplankton of less than 2 micrometers in size. Phytoplankton are algae that grow where there is sufficient light to support photosynthesis. 'Nitrogen growth limitation' means the ratio of the growth rate of a species population in the environment (where there is a finite availability of nitrogen) to the theoretical growth rate if there were no such limit on nitrogen availability. | AerChemMIP,C4MIP,CMIP,GMMIP,GeoMIP,HighResMIP,LS3MIP,OMIP,PMIP |  | 1
Omon | msftmrho | 1 | latitude rho basin time | Ocean Meridional Overturning Mass Streamfunction | kg s-1 | 0 |  |  | Overturning mass streamfunction arising from all advective mass transport processes, resolved and parameterized. | AerChemMIP,C4MIP,CMIP,DAMIP,GMMIP,GeoMIP,HighResMIP,LS3MIP,OMIP,VolMIP |  | kg s-1
Omon | msftmrhompa | 1 | latitude rho basin time | Ocean Meridional Overturning Mass Streamfunction Due to Parameterized Mesoscale Advection | kg s-1 | 0 |  |  | CMIP5 called this 'due to Bolus Advection'. Name change respects the more general physics of the mesoscale parameterizations. | AerChemMIP,C4MIP,CMIP,DAMIP,GMMIP,GeoMIP,HighResMIP,LS3MIP,OMIP |  | kg s-1
Omon | msftmz | 1 | latitude olevel basin time | Ocean Meridional Overturning Mass Streamfunction | kg s-1 | 0 |  |  | Overturning mass streamfunction arising from all advective mass transport processes, resolved and parameterized. | AerChemMIP,C4MIP,CMIP,DAMIP,DCPP,GMMIP,GeoMIP,HighResMIP,LS3MIP,OMIP,PAMIP,VolMIP |  | kg s-1
Omon | msftmzmpa | 1 | latitude olevel basin time | Ocean Meridional Overturning Mass Streamfunction Due to Parameterized Mesoscale Advection | kg s-1 | 0 |  |  | CMIP5 called this 'due to Bolus Advection'. Name change respects the more general physics of the mesoscale parameterizations. | AerChemMIP,C4MIP,CMIP,DAMIP,DCPP,GMMIP,GeoMIP,HighResMIP,LS3MIP,OMIP,PAMIP |  | kg s-1
Omon | msftmzsmpa | 1 | latitude olevel basin time | Ocean Meridional Overturning Mass Streamfunction Due to Parameterized Submesoscale Advection | kg s-1 | 0 |  |  | Report only if there is a submesoscale eddy parameterization. | AerChemMIP,C4MIP,CMIP,DAMIP,GMMIP,GeoMIP,HighResMIP,LS3MIP,OMIP |  | kg s-1
Omon | msftyrho | 1 | gridlatitude rho basin time | Ocean Y Overturning Mass Streamfunction | kg s-1 | 0 |  |  | Overturning mass streamfunction arising from all advective mass transport processes, resolved and parameterized. | AerChemMIP,C4MIP,CMIP,DAMIP,GMMIP,GeoMIP,HighResMIP,LS3MIP,OMIP |  | kg s-1
Omon | msftyrhompa | 1 | gridlatitude rho basin time | Ocean Y Overturning Mass Streamfunction Due to Parameterized Mesoscale Advection | kg s-1 | 0 |  |  | CMIP5 called this 'due to Bolus Advection'. Name change respects the more general physics of the mesoscale parameterizations. | AerChemMIP,C4MIP,CMIP,DAMIP,GMMIP,GeoMIP,HighResMIP,LS3MIP,OMIP,VolMIP |  | kg s-1
Omon | msftyzmpa | 1 | gridlatitude olevel basin time | Ocean Y Overturning Mass Streamfunction Due to Parameterized Mesoscale Advection | kg s-1 | 0 |  |  | CMIP5 called this 'due to Bolus Advection'. Name change respects the more general physics of the mesoscale parameterizations. | AerChemMIP,C4MIP,CMIP,DAMIP,GMMIP,GeoMIP,HighResMIP,LS3MIP,OMIP |  | kg s-1
Omon | msftyzsmpa | 1 | latitude olevel basin time | Ocean Y Overturning Mass Streamfunction Due to Parameterized Submesoscale Advection | kg s-1 | 0 |  |  | Report only if there is a submesoscale eddy parameterization. | AerChemMIP,C4MIP,CMIP,DAMIP,GMMIP,GeoMIP,HighResMIP,LS3MIP,OMIP |  | kg s-1
Omon | o2sat | 3 | longitude latitude olevel time | Dissolved Oxygen Concentration at Saturation | mol m-3 | 0 |  |  | 'Mole concentration at saturation' means the mole concentration in a saturated solution. Mole concentration means number of moles per unit volume, also called 'molarity', and is used in the construction 'mole_concentration_of_X_in_Y', where X is a material constituent of Y. A chemical or biological species denoted by X may be described by a single term such as 'nitrogen' or a phrase such as 'nox_expressed_as_nitrogen'. | AerChemMIP,C4MIP,GMMIP,GeoMIP,OMIP |  | mol m-3
Omon | o2satos | 2 | longitude latitude time | Surface Dissolved Oxygen Concentration at Saturation | mol m-3 | 0 |  |  | 'Mole concentration at saturation' means the mole concentration in a saturated solution. Mole concentration means number of moles per unit volume, also called 'molarity', and is used in the construction 'mole_concentration_of_X_in_Y', where X is a material constituent of Y. A chemical or biological species denoted by X may be described by a single term such as 'nitrogen' or a phrase such as 'nox_expressed_as_nitrogen'. | AerChemMIP,C4MIP,CMIP,GMMIP,GeoMIP,HighResMIP,LS3MIP,OMIP |  | mol m-3
Omon | ocfriver | 3 | longitude latitude time depth0m | Flux of Organic Carbon into Ocean Surface by Runoff | mol m-2 s-1 | 0 |  |  | Organic Carbon supply to ocean through runoff (separate from gas exchange) | AerChemMIP,C4MIP,CDRMIP,CMIP,GMMIP,GeoMIP,HighResMIP,LS3MIP,OMIP |  | mol m-2 s-1
Omon | phabio | 3 | longitude latitude olevel time | Abiotic pH | 1 | 0 |  |  | negative log10 of hydrogen ion concentration with the concentration expressed as mol H kg-1 (abiotic component).. | AerChemMIP,C4MIP,GMMIP,GeoMIP,OMIP |  | 1
Omon | phabioos | 2 | longitude latitude time | Surface Abiotic pH | 1 | 0 |  |  | negative log10 of hydrogen ion concentration with the concentration expressed as mol H kg-1. | AerChemMIP,C4MIP,CMIP,GMMIP,GeoMIP,HighResMIP,LS3MIP,OMIP |  | 1
Omon | phnat | 3 | longitude latitude olevel time | Natural pH | 1 | 0 |  |  | negative log10 of hydrogen ion concentration with the concentration expressed as mol H kg-1. | AerChemMIP,C4MIP,GMMIP,GeoMIP,OMIP |  | 1
Omon | phnatos | 2 | longitude latitude time | Surface Natural pH | 1 | 0 |  |  | negative log10 of hydrogen ion concentration with the concentration expressed as mol H kg-1. | AerChemMIP,C4MIP,CMIP,GMMIP,GeoMIP,HighResMIP,LS3MIP,OMIP |  | 1
Omon | phycalc | 2 | longitude latitude olevel time | Mole Concentration of Calcareous Phytoplankton Expressed as Carbon in Sea Water | mol m-3 | 0 |  |  | carbon concentration from calcareous (calcite-producing) phytoplankton component alone | AerChemMIP,C4MIP,CMIP,GMMIP,GeoMIP,HighResMIP,LS3MIP,OMIP |  | mol m-3
Omon | phycalcos | 3 | longitude latitude time | Surface Mole Concentration of Calcareous Phytoplankton Expressed as Carbon in Sea Water | mol m-3 | 0 |  |  | carbon concentration from calcareous (calcite-producing) phytoplankton component alone | AerChemMIP,C4MIP,CMIP,GMMIP,GeoMIP,HighResMIP,LS3MIP,OMIP |  | mol m-3
Omon | phydiaz | 2 | longitude latitude olevel time | Mole Concentration of Diazotrophs Expressed as Carbon in Sea Water | mol m-3 | 0 |  |  | carbon concentration from the diazotrophic phytoplankton component alone | AerChemMIP,C4MIP,CMIP,GMMIP,GeoMIP,HighResMIP,LS3MIP,OMIP |  | mol m-3
Omon | phydiazos | 3 | longitude latitude time | Surface Mole Concentration of Diazotrophs Expressed as Carbon in Sea Water | mol m-3 | 0 |  |  | carbon concentration from the diazotrophic phytoplankton component alone | AerChemMIP,C4MIP,CMIP,GMMIP,GeoMIP,HighResMIP,LS3MIP,OMIP |  | mol m-3
Omon | phyn | 3 | longitude latitude olevel time | Mole Concentration of Total Phytoplankton expressed as Nitrogen in sea water | mol m-3 | 0 |  |  | sum of phytoplankton nitrogen component concentrations | AerChemMIP,C4MIP,GMMIP,GeoMIP,OMIP |  | mol m-3
Omon | phynos | 2 | longitude latitude time | Surface Mole Concentration of Phytoplankton Nitrogen in Sea Water | mol m-3 | 0 |  |  | sum of phytoplankton nitrogen component concentrations | AerChemMIP,C4MIP,CMIP,GMMIP,GeoMIP,HighResMIP,LS3MIP,OMIP,VIACSAB |  | mol m-3
Omon | phyp | 3 | longitude latitude olevel time | Mole Concentration of Total Phytoplankton expressed as Phosphorus in sea water | mol m-3 | 0 |  |  | sum of phytoplankton phosphorus components | AerChemMIP,C4MIP,GMMIP,GeoMIP,OMIP |  | mol m-3
Omon | phypico | 2 | longitude latitude olevel time | Mole Concentration of Picophytoplankton Expressed as Carbon in Sea Water | mol m-3 | 0 |  |  | carbon concentration from the picophytoplankton (<2 um) component alone | AerChemMIP,C4MIP,CMIP,GMMIP,GeoMIP,HighResMIP,LS3MIP,OMIP,VIACSAB |  | mol m-3
Omon | phypicoos | 3 | longitude latitude time | Surface Mole Concentration of Picophytoplankton Expressed as Carbon in Sea Water | mol m-3 | 0 |  |  | carbon concentration from the picophytoplankton (<2 um) component alone | AerChemMIP,C4MIP,CMIP,GMMIP,GeoMIP,HighResMIP,LS3MIP,OMIP |  | mol m-3
Omon | phypos | 2 | longitude latitude time | Surface Mole Concentration of Total Phytoplankton Expressed as Phosphorus in Sea Water | mol m-3 | 0 |  |  | sum of phytoplankton phosphorus components | AerChemMIP,C4MIP,CMIP,GMMIP,GeoMIP,HighResMIP,LS3MIP,OMIP,VIACSAB |  | mol m-3
Omon | pon | 3 | longitude latitude olevel time | Mole Concentration of Particulate Organic Matter expressed as Nitrogen in sea water | mol m-3 | 0 |  |  | sum of particulate organic nitrogen component concentrations | AerChemMIP,C4MIP,GMMIP,GeoMIP,OMIP |  | mol m-3
Omon | ponos | 2 | longitude latitude time | Surface Mole Concentration of Particulate Organic Matter Expressed as Nitrogen in Sea Water | mol m-3 | 0 |  |  | sum of particulate organic nitrogen component concentrations | AerChemMIP,C4MIP,CMIP,GMMIP,GeoMIP,HighResMIP,LS3MIP,OMIP,VIACSAB |  | mol m-3
Omon | pop | 3 | longitude latitude olevel time | Mole Concentration of Particulate Organic Matter expressed as Phosphorus in sea water | mol m-3 | 0 |  |  | sum of particulate organic phosphorus component concentrations | AerChemMIP,C4MIP,GMMIP,GeoMIP,OMIP |  | mol m-3
Omon | popos | 2 | longitude latitude time | Surface Mole Concentration of Particulate Organic Matter Expressed as Phosphorus in Sea Water | mol m-3 | 0 |  |  | sum of particulate organic phosphorus component concentrations | AerChemMIP,C4MIP,CMIP,GMMIP,GeoMIP,HighResMIP,LS3MIP,OMIP,VIACSAB |  | mol m-3
Omon | sfriver | 1 | longitude latitude time | Salt Flux into Sea Water from Rivers | kg m-2 s-1 | 0 |  |  | This field is physical, and it arises when rivers carry a nonzero salt content. Often this is zero, with rivers assumed to be fresh. | AerChemMIP,C4MIP,CMIP,DAMIP,GMMIP,GeoMIP,HighResMIP,LS3MIP,OMIP,VIACSAB |  | kg m-2 s-1
Omon | spco2abio | 1 | longitude latitude time depth0m | Abiotic Surface Aqueous Partial Pressure of CO2 | Pa | 0 |  |  | The surface called 'surface' means the lower boundary of the atmosphere. The chemical formula for carbon dioxide is CO2. In ocean biogeochemistry models, an 'abiotic analogue' is used to simulate the effect on a modelled variable when biological effects on ocean carbon concentration and alkalinity are ignored. The partial pressure of a gaseous constituent of air is the pressure which it alone would exert with unchanged temperature and number of moles per unit volume. The partial pressure of a dissolved gas in sea water is the partial pressure in air with which it would be in equilibrium. The partial pressure difference between sea water and air is positive when the partial pressure of the dissolved gas in sea water is greater than the partial pressure in air. | AerChemMIP,C4MIP,CMIP,GMMIP,GeoMIP,HighResMIP,LS3MIP,OMIP |  | Pa
Omon | spco2nat | 1 | longitude latitude time depth0m | Natural Surface Aqueous Partial Pressure of CO2 | Pa | 0 |  |  | The surface called 'surface' means the lower boundary of the atmosphere. The chemical formula for carbon dioxide is CO2. In ocean biogeochemistry models, a 'natural analogue' is used to simulate the effect on a modelled variable of imposing preindustrial atmospheric carbon dioxide concentrations, even when the model as a whole may be subjected to varying forcings. The partial pressure of a gaseous constituent of air is the pressure which it alone would exert with unchanged temperature and number of moles per unit volume. The partial pressure of a dissolved gas in sea water is the partial pressure in air with which it would be in equilibrium. The partial pressure difference between sea water and air is positive when the partial pressure of the dissolved gas in sea water is greater than the partial pressure in air. | AerChemMIP,C4MIP,CMIP,GMMIP,GeoMIP,HighResMIP,LS3MIP,OMIP |  | Pa
Omon | talknat | 3 | longitude latitude olevel time | Natural Total Alkalinity | mol m-3 | 0 |  |  | total alkalinity equivalent concentration (including carbonate, borate, phosphorus, silicon, and nitrogen components) at preindustrial atmospheric xCO2 | AerChemMIP,C4MIP,CMIP,DAMIP,GMMIP,GeoMIP,OMIP |  | mol m-3
Omon | tauucorr | 1 | longitude latitude time | Surface Downward X Stress Correction | N m-2 | 0 |  |  | This is the stress on the liquid ocean from overlying atmosphere, sea ice, ice shelf, etc. | AerChemMIP,C4MIP,CMIP,GMMIP,GeoMIP,HighResMIP,LS3MIP,OMIP,VIACSAB |  | N m-2
Omon | tauvcorr | 1 | longitude latitude time | Surface Downward Y Stress Correction | N m-2 | 0 |  |  | This is the stress on the liquid ocean from overlying atmosphere, sea ice, ice shelf, etc. | AerChemMIP,C4MIP,CMIP,GMMIP,GeoMIP,HighResMIP,LS3MIP,OMIP,VIACSAB |  | N m-2
Omon | volcello | 1 | longitude latitude olevel time | Ocean Grid-Cell Volume | m3 | 0 |  |  | grid-cell volume ca. 2000. | CMIP,HighResMIP,LS3MIP |  | m3
Omon | vsf | 2 | longitude latitude time | Virtual Salt Flux into Sea Water | kg m-2 s-1 | 0 |  |  | It is set to zero in models which receive a real water flux. | AerChemMIP,C4MIP,CMIP,DCPP,GMMIP,GeoMIP,HighResMIP,LS3MIP,OMIP,PAMIP,VIACSAB |  | kg m-2 s-1
Omon | vsfcorr | 2 | longitude latitude time | Virtual Salt Flux Correction | kg m-2 s-1 | 0 |  |  | It is set to zero in models which receive a real water flux. | AerChemMIP,C4MIP,CMIP,GMMIP,GeoMIP,HighResMIP,LS3MIP,OMIP,VIACSAB |  | kg m-2 s-1
Omon | vsfevap | 2 | longitude latitude time | Virtual Salt Flux into Sea Water Due to Evaporation | kg m-2 s-1 | 0 |  |  | zero for models using real water fluxes. | AerChemMIP,C4MIP,CMIP,GMMIP,GeoMIP,HighResMIP,LS3MIP,OMIP,VIACSAB |  | kg m-2 s-1
Omon | vsfpr | 2 | longitude latitude time | Virtual Salt Flux into Sea Water Due to Rainfall | kg m-2 s-1 | 0 |  |  | zero for models using real water fluxes. | AerChemMIP,C4MIP,CMIP,GMMIP,GeoMIP,HighResMIP,LS3MIP,OMIP,VIACSAB |  | kg m-2 s-1
Omon | vsfriver | 2 | longitude latitude time | Virtual Salt Flux into Sea Water from Rivers | kg m-2 s-1 | 0 |  |  | zero for models using real water fluxes. | AerChemMIP,C4MIP,CMIP,GMMIP,GeoMIP,HighResMIP,LS3MIP,OMIP,VIACSAB |  | kg m-2 s-1
Omon | vsfsit | 2 | longitude latitude time | Virtual Salt Flux into Sea Water Due to Sea Ice Thermodynamics | kg m-2 s-1 | 0 |  |  | This variable measures the virtual salt flux into sea water due to the melting of sea ice. It is set to zero in models which receive a real water flux. | AerChemMIP,C4MIP,CMIP,GMMIP,GeoMIP,HighResMIP,LS3MIP,OMIP,VIACSAB |  | kg m-2 s-1
Omon | zfullo | 1 | longitude latitude olevel time | Depth Below Geoid of Ocean Layer | m | 0 |  |  | Depth below geoid | AerChemMIP,C4MIP,CFMIP,CMIP,DAMIP,GMMIP,GeoMIP,HighResMIP,LS3MIP,OMIP,VIACSAB |  | m
Omon | zmisc | 2 | longitude latitude olevel time | Mole Concentration of Other Zooplankton Expressed as Carbon in Sea Water | mol m-3 | 0 |  |  | carbon from additional zooplankton component concentrations alone (e.g. Micro, meso). Since the models all have different numbers of components, this variable has been included to provide a check for intercomparison between models since some phytoplankton groups are supersets. | AerChemMIP,C4MIP,CMIP,GMMIP,GeoMIP,HighResMIP,LS3MIP,OMIP |  | mol m-3
Omon | zmiscos | 3 | longitude latitude time | Surface Mole Concentration of Other Zooplankton Expressed as Carbon in Sea Water | mol m-3 | 0 |  |  | carbon from additional zooplankton component concentrations alone (e.g. Micro, meso). Since the models all have different numbers of components, this variable has been included to provide a check for intercomparison between models since some phytoplankton groups are supersets. | AerChemMIP,C4MIP,CMIP,GMMIP,GeoMIP,HighResMIP,LS3MIP,OMIP |  | mol m-3
Omon | zsatarag | 3 | longitude latitude time | Aragonite Saturation Depth | m | 0 |  |  | Depth of aragonite saturation horizon (0 if undersaturated at all depths, 'missing' if supersaturated at all depths; if multiple horizons exist, the shallowest should be taken). | AerChemMIP,C4MIP,CDRMIP,CMIP,GMMIP,GeoMIP,HighResMIP,LS3MIP,OMIP,VIACSAB |  | m
Omon | zsatcalc | 3 | longitude latitude time | Calcite Saturation Depth | m | 0 |  |  | Depth of calcite saturation horizon (0 if undersaturated at all depths, and missing saturated through whole depth; if two or more horizons exist, then the shallowest is reported) | AerChemMIP,C4MIP,CDRMIP,CMIP,GMMIP,GeoMIP,HighResMIP,LS3MIP,OMIP,VIACSAB |  | m
IfxGre | areacellg | 1 | longitude latitude | Grid-Cell Area for Ice Sheet Variables | m2 | 0 |  |  | Area of the target grid (not the interpolated area of the source grid). | ISMIP6 |  | m2
IfxGre | hfgeoubed | 3 | xgre ygre | Geothermal Heat Flux Beneath Land Ice | W m-2 | 0 |  |  | Upward geothermal heat flux per unit area beneath land ice | ISMIP6 |  | W m-2
IfxGre | lithk | 2 | xgre ygre | Ice Sheet Thickness | m | 0 |  |  | The thickness of the ice sheet | ISMIP6 |  | m
IfxGre | topg | 2 | xgre ygre | Bedrock Altitude | m | 0 |  |  | The bedrock topography beneath the land ice | ISMIP6 |  | m
EmonZ | epfy | 2 | latitude plev39 time | Northward Component of the Eliassen-Palm Flux | m3 s-2 | 0 |  |  | Transformed Eulerian Mean Diagnostics Meridional component Fy of Eliassen-Palm (EP) flux (Fy, Fz) derived from 6hr or higher frequency fields (use daily fields or 12 hr fields if the 6 hr are not available). Please use the definitions given by equation 3.5.3a of Andrews, Holton and Leovy text book, but scaled by density to have units m3 s-2. | DAMIP,DCPP,DynVar,HighResMIP,PAMIP,VolMIP |  | m3 s-2
EmonZ | epfz | 1 | latitude plev39 time | Upward Component of the Eliassen-Palm Flux | m3 s-2 | 0 |  |  | Transformed Eulerian Mean Diagnostics Meridional component Fz of the Eliassen-Palm (EP) flux (Fy, Fz) derived from 6hr or higher frequency fields (use daily fields or 12 hr fields if the 6 hr are not available). Please use the definitions given by equation 3.5.3b of Andrews, Holton and Leovy text book, but scaled by density to have units m3 s-2. | DAMIP,DCPP,DynVar,HighResMIP,PAMIP,VolMIP |  | m3 s-2
EmonZ | jo2 | 1 | latitude plev39 time | Photolysis Rate of Diatomic Molecular Oxygen | s-1 | 0 |  |  | Rate of photolysis of molecular oxygen to atomic oxygen (o2 -> o1d+o) | DAMIP |  | s-1
EmonZ | jo3 | 1 | latitude plev39 time | Photolysis Rate of Ozone (O3) | s-1 | 0 |  |  | Sum of photolysis rates o3 -> o1d+o2 and o3 -> o+o2 | DAMIP |  | s-1
EmonZ | oxloss | 1 | latitude plev39 time | Total Odd Oxygen (Ox) Loss Rate | mol m-3 s-1 | 0 |  |  | total chemical loss rate for o+o1d+o3 | DAMIP |  | mol m-3 s-1
EmonZ | oxprod | 1 | latitude plev39 time | Total Odd Oxygen (Ox) Production Rate | mol m-3 s-1 | 0 |  |  | total production rate of o+o1d+o3 including o2 photolysis and all o3 producing reactions | DAMIP |  | mol m-3 s-1
EmonZ | tntc | 1 | latitude plev39 time | Tendency of Air Temperature Due to Convection | K s-1 | 0 |  |  | Tendencies from cumulus convection scheme. | DynVar,VolMIP |  | K s-1
EmonZ | tntmp | 1 | latitude plev39 time | Tendency of Air Temperature Due to Model Physics | K s-1 | 0 |  |  | Tendency of air temperature due to model physics. This includes sources and sinks from parametrized physics (e.g. radiation, convection, boundary layer, stratiform condensation/evaporation, etc.). It excludes sources and sinks from resolved dynamics and numerical diffusion not associated with parametrized physics. For example, any vertical diffusion which is part of the boundary layer mixing scheme should be included, while numerical diffusion applied in addition to physics or resolved dynamics should be excluded. This term is required to check the closure of the heat budget. | DynVar,VolMIP |  | K s-1
EmonZ | tntnogw | 2 | latitude plev39 time | Temperature Tendency due to Non-orographic Gravity Wave Dissipation | K s-1 | 0 |  |  | Temperature tendency due to dissipation of parameterized nonorographic gravity waves. | DynVar,VolMIP |  | K s-1
EmonZ | tntogw | 2 | latitude plev39 time | Temperature Tendency Due to Orographic Gravity Wave Dissipation | K s-1 | 0 |  |  | Temperature tendency due to dissipation of parameterized orographic gravity waves. | DynVar,VolMIP |  | K s-1
EmonZ | tntrl | 3 | latitude plev39 time | Tendency of Air Temperature Due to Longwave Radiative Heating | K s-1 | 0 |  |  | Tendency of air temperature due to longwave radiative heating | DynVar,VolMIP |  | K s-1
EmonZ | tntrlcs | 1 | latitude plev39 time | Tendency of Air Temperature Due to Clear Sky Longwave Radiative Heating | K s-1 | 0 |  |  | Tendency of Air Temperature due to Clear Sky Longwave Radiative Heating | DynVar,VolMIP |  | K s-1
EmonZ | tntrs | 3 | latitude plev39 time | Tendency of Air Temperature Due to Shortwave Radiative Heating | K s-1 | 0 |  |  | Tendency of air temperature due to shortwave radiative heating | DynVar,VolMIP |  | K s-1
EmonZ | tntrscs | 1 | latitude plev39 time | Tendency of Air Temperature Due to Clear Sky Shortwave Radiative Heating | K s-1 | 0 |  |  | Tendency of Air Temperature due to Clear Sky Shortwave Radiative Heating | DynVar,VolMIP |  | K s-1
EmonZ | tntscp | 1 | latitude plev39 time | Tendency of Air Temperature Due to Stratiform Clouds and Precipitation | K s-1 | 0 |  |  | The phrase 'tendency_of_X' means derivative of X with respect to time. Air temperature is the bulk temperature of the air, not the surface (skin) temperature. The specification of a physical process by the phrase 'due_to_' process means that the quantity named is a single term in a sum of terms which together compose the general quantity named by omitting the phrase. A variable with the standard name tendency_of_air_temperature_due_to_stratiform_cloud_and_precipitation should contain net latent heating effects of all processes which convert stratiform clouds and precipitation between water vapour, liquid or ice phases. In an atmosphere model, stratiform cloud is that produced by large-scale convergence (not the convection schemes). | DynVar,VolMIP |  | K s-1
EmonZ | utendepfd | 2 | latitude plev39 time | Tendency of Eastward Wind Due to Eliassen-Palm Flux Divergence | m s-2 | 0 |  |  | Tendency of the zonal mean zonal wind due to the divergence of the Eliassen-Palm flux. | DAMIP,DCPP,DynVar,HighResMIP,PAMIP,VolMIP |  | m s-2
EmonZ | utendnogw | 2 | latitude plev39 time | Eastward Acceleration Due to Non-Orographic Gravity Wave Drag | m s-2 | 0 |  |  | Tendency of the eastward wind by parameterized nonorographic gravity waves. | HighResMIP |  | m s-2
EmonZ | vmrox | 1 | latitude plev39 time | Mole Fraction of Odd Oxygen (O, O3 and O1D) | mol mol-1 | 0 |  |  | Mole Fraction of Ox | DAMIP |  | mol mol-1
EmonZ | vtem | 2 | latitude plev39 time | Transformed Eulerian Mean Northward Wind | m s-1 | 0 |  |  | Transformed Eulerian Mean Diagnostics v*, meridional component of the residual meridional circulation (v*, w*) derived from 6 hr or higher frequency data fields (use instantaneous daily fields or 12 hr fields if the 6 hr data are not available). | DAMIP,DCPP,DynVar,HighResMIP,PAMIP,VolMIP |  | m s-1
EmonZ | vtendnogw | 2 | latitude plev39 time | Northward Acceleration Due to Non-Orographic Gravity Wave Drag | m s-2 | 0 |  |  | Tendency of the northward wind by parameterized nonorographic gravity waves. (Note that CF name tables only have a general northward tendency for all gravity waves, and we need it separated by type.) | HighResMIP |  | m s-2
EmonZ | wtem | 2 | latitude plev39 time | Transformed Eulerian Mean Upward Wind | m s-1 | 0 |  |  | Transformed Eulerian Mean Diagnostics w*, meridional component of the residual meridional circulation (v*, w*) derived from 6 hr or higher frequency data fields (use instantaneous daily fields or 12 hr fields if the 6 hr data are not available). Scale height: 6950 m | DAMIP,DCPP,DynVar,HighResMIP,PAMIP,VolMIP |  | m s-1
EmonZ | xgwdparam | 2 | latitude plev39 time | Eastward Gravity Wave Drag | Pa | 0 |  |  | Parameterised x-component of gravity wave drag | HighResMIP |  | Pa
EmonZ | ygwdparam | 2 | latitude plev39 time | Northward Gravity Wave Drag | Pa | 0 |  |  | Parameterised y- component of gravity wave drag | HighResMIP |  | Pa
EmonZ | zmtnt | 1 | latitude plev39 time | Zonal Mean Diabatic Heating Rates | K s-1 | 0 |  |  | The diabatic heating rates due to all the processes that may change potential temperature | DAMIP |  | K s-1
Amon | ccb | 1 | longitude latitude time | Air Pressure at Convective Cloud Base | Pa | 0 |  |  | Where convective cloud is present in the grid cell, the instantaneous cloud base altitude should be that of the bottom of the lowest level containing convective cloud. Missing data should be reported in the absence of convective cloud. The time mean should be calculated from these quantities averaging over occasions when convective cloud is present only, and should contain missing data for occasions when no convective cloud is present during the meaning period. | AerChemMIP,C4MIP,CFMIP,CMIP,DAMIP,FAFMIP,GMMIP,GeoMIP,HighResMIP,LS3MIP,LUMIP,RFMIP,VolMIP |  | Pa
Amon | cct | 1 | longitude latitude time | Air Pressure at Convective Cloud Top | Pa | 0 |  |  | Where convective cloud is present in the grid cell, the instantaneous cloud top altitude should be that of the top of the highest level containing convective cloud. Missing data should be reported in the absence of convective cloud. The time mean should be calculated from these quantities averaging over occasions when convective cloud is present only, and should contain missing data for occasions when no convective cloud is present during the meaning period. | AerChemMIP,C4MIP,CFMIP,CMIP,DAMIP,FAFMIP,GMMIP,GeoMIP,HighResMIP,LS3MIP,LUMIP,RFMIP,VolMIP |  | Pa
Amon | cfc113global | 3 | time | Global Mean Mole Fraction of CFC113 | 1e-12 | 0 |  |  | Mole fraction is used in the construction mole_fraction_of_X_in_Y, where X is a material constituent of Y. The chemical formula of CFC113 is CCl2FCClF2. The IUPAC name for CFC113 is 1,1,2-trichloro-1,2,2-trifluoro-ethane. | AerChemMIP,C4MIP,CFMIP,CMIP,FAFMIP,GMMIP,GeoMIP,HighResMIP,LS3MIP,LUMIP,RFMIP,VIACSAB,VolMIP |  | 1e-12
Amon | cfc11global | 3 | time | Global Mean Mole Fraction of CFC11 | 1e-12 | 0 |  |  | Mole fraction is used in the construction mole_fraction_of_X_in_Y, where X is a material constituent of Y. The chemical formula of CFC11 is CFCl3. The IUPAC name for CFC11 is trichloro-fluoro-methane. | AerChemMIP,C4MIP,CFMIP,CMIP,FAFMIP,GMMIP,GeoMIP,HighResMIP,LS3MIP,LUMIP,RFMIP,VIACSAB,VolMIP |  | 1e-12
Amon | cfc12global | 3 | time | Global Mean Mole Fraction of CFC12 | 1e-12 | 0 |  |  | Mole fraction is used in the construction mole_fraction_of_X_in_Y, where X is a material constituent of Y. The chemical formula of CFC12 is CF2Cl2. The IUPAC name for CFC12 is dichloro-difluoro-methane. | AerChemMIP,C4MIP,CFMIP,CMIP,FAFMIP,GMMIP,GeoMIP,HighResMIP,LS3MIP,LUMIP,RFMIP,VIACSAB,VolMIP |  | 1e-12
Amon | ci | 1 | longitude latitude time | Fraction of Time Convection Occurs in Cell | 1 | 0 |  |  | Fraction of time that convection occurs in the grid cell. | AerChemMIP,C4MIP,CFMIP,CMIP,DAMIP,FAFMIP,GMMIP,GeoMIP,HighResMIP,ISMIP6,LS3MIP,LUMIP,PMIP,RFMIP,VIACSAB,VolMIP |  | 1
Amon | co2 | 1 | longitude latitude plev19 time | Mole Fraction of CO2 | mol mol-1 | 0 |  |  | Mole fraction is used in the construction mole_fraction_of_X_in_Y, where X is a material constituent of Y. | AerChemMIP,C4MIP,CFMIP,CMIP,DAMIP,FAFMIP,GMMIP,GeoMIP,HighResMIP,LS3MIP,LUMIP,PMIP,RFMIP,VolMIP |  | mol mol-1
Amon | co2Clim | 1 | longitude latitude plev19 time2 | Mole Fraction of CO2 | mol mol-1 | 0 |  |  | Mole fraction is used in the construction mole_fraction_of_X_in_Y, where X is a material constituent of Y. | AerChemMIP,C4MIP,CFMIP,CMIP,DAMIP,FAFMIP,GMMIP,GeoMIP,HighResMIP,LS3MIP,LUMIP,PMIP,RFMIP,VolMIP |  | mol mol-1
Amon | co2mass | 1 | time | Total Atmospheric Mass of CO2 | kg | 0 |  |  | Total atmospheric mass of Carbon Dioxide | AerChemMIP,C4MIP,CDRMIP,CFMIP,CMIP,DAMIP,FAFMIP,GMMIP,GeoMIP,HighResMIP,LS3MIP,LUMIP,PMIP,RFMIP,VolMIP |  | kg
Amon | co2massClim | 1 | time2 | Total Atmospheric Mass of CO2 | kg | 0 |  |  | Total atmospheric mass of Carbon Dioxide | AerChemMIP,C4MIP,CFMIP,CMIP,DAMIP,FAFMIP,GMMIP,GeoMIP,HighResMIP,LS3MIP,LUMIP,PMIP,RFMIP,VolMIP |  | kg
Amon | fco2fos | 1 | longitude latitude time | Carbon Mass Flux into Atmosphere Due to Fossil Fuel Emissions of CO2 | kg m-2 s-1 | 0 |  |  | This is the prescribed anthropogenic CO2 flux from fossil fuel use, including cement production, and flaring (but not from land-use changes, agricultural burning, forest regrowth, etc.) | AerChemMIP,C4MIP,CMIP,DAMIP,FAFMIP,GMMIP,GeoMIP,HighResMIP,LS3MIP,LUMIP,RFMIP,VIACSAB,VolMIP |  | kg m-2 s-1
Amon | hcfc22global | 3 | time | Global Mean Mole Fraction of HCFC22 | 1e-12 | 0 |  |  | Mole fraction is used in the construction mole_fraction_of_X_in_Y, where X is a material constituent of Y. A chemical species denoted by X may be described by a single term such as 'nitrogen' or a phrase such as 'nox_expressed_as_nitrogen'. The chemical formula for HCFC22 is CHClF2. The IUPAC name for HCFC22 is chloro-difluoro-methane. | AerChemMIP,C4MIP,CFMIP,CMIP,FAFMIP,GMMIP,GeoMIP,HighResMIP,LS3MIP,LUMIP,RFMIP,VIACSAB,VolMIP |  | 1e-12
Amon | mc | 1 | longitude latitude alevhalf time | Convective Mass Flux | kg m-2 s-1 | 0 |  |  | The net mass flux should represent the difference between the updraft and downdraft components. The flux is computed as the mass divided by the area of the grid cell. | AerChemMIP,C4MIP,CFMIP,CMIP,DAMIP,FAFMIP,GMMIP,GeoMIP,HighResMIP,LS3MIP,LUMIP,RFMIP,VIACSAB,VolMIP |  | kg m-2 s-1
Amon | n2o | 1 | longitude latitude plev19 time | Mole Fraction of N2O | mol mol-1 | 0 |  |  | Mole fraction is used in the construction mole_fraction_of_X_in_Y, where X is a material constituent of Y. The chemical formula of nitrous oxide is N2O. | AerChemMIP,C4MIP,CFMIP,CMIP,DAMIP,FAFMIP,GMMIP,GeoMIP,HighResMIP,LS3MIP,LUMIP,PMIP,RFMIP,VolMIP |  | mol mol-1
Amon | n2oClim | 1 | longitude latitude plev19 time2 | Mole Fraction of N2O | mol mol-1 | 0 |  |  | Mole fraction is used in the construction mole_fraction_of_X_in_Y, where X is a material constituent of Y. The chemical formula of nitrous oxide is N2O. | AerChemMIP,C4MIP,CFMIP,CMIP,DAMIP,FAFMIP,GMMIP,GeoMIP,HighResMIP,LS3MIP,LUMIP,PMIP,RFMIP,VolMIP |  | mol mol-1
Amon | n2oglobal | 1 | time | Global Mean Mole Fraction of N2O | 1e-09 | 0 |  |  | Global mean Nitrous Oxide (N2O) | AerChemMIP,C4MIP,CFMIP,CMIP,DAMIP,FAFMIP,GMMIP,GeoMIP,HighResMIP,LS3MIP,LUMIP,PMIP,RFMIP,VolMIP |  | 1e-09
Amon | n2oglobalClim | 1 | time2 | Global Mean Mole Fraction of N2O | 1e-09 | 0 |  |  | Global mean Nitrous Oxide (N2O) | AerChemMIP,C4MIP,CFMIP,CMIP,DAMIP,FAFMIP,GMMIP,GeoMIP,HighResMIP,LS3MIP,LUMIP,PMIP,RFMIP,VolMIP |  | 1e-09
Amon | sci | 1 | longitude latitude time | Fraction of Time Shallow Convection Occurs | 1 | 0 |  |  | Fraction of time that shallow convection occurs in the grid cell. | AerChemMIP,C4MIP,CFMIP,CMIP,DAMIP,FAFMIP,GMMIP,GeoMIP,HighResMIP,ISMIP6,LS3MIP,LUMIP,RFMIP,VIACSAB,VolMIP |  | 1
6hrPlev | prhmax | 3 | longitude latitude time | Maximum Hourly Precipitation Rate | kg m-2 s-1 | 0 |  |  | In accordance with common usage in geophysical disciplines, 'flux' implies per unit area, called 'flux density' in physics. | DCPP,PAMIP |  | kg m-2 s-1
6hrPlev | wsgmax100m | 1 | longitude latitude time height100m | Maximum Wind Speed of Gust at 100m | m s-1 | 0 |  |  | Wind speed gust maximum at 100m above surface | VIACSAB |  | m s-1
AERmon | aoanh | 1 | longitude latitude alevel time | Northern Hemisphere Tracer Lifetime | yr | 0 |  |  | Fixed surface layer mixing ratio over 30o-50oN (0 ppbv), uniform fixed source (at all levels) everywhere else (source is unspecified but must be constant in space and time and documented). Note that the source could be 1yr/yr, so the tracer concentration provides mean age in years. For method using linearly increasing tracer include a method attribute: 'linearly increasing tracer'For method using uniform source (1yr/yr) include a method attribute: 'uniform source' | AerChemMIP,DAMIP |  | yr
AERmon | c2h2 | 1 | longitude latitude alevel time | C2H2 Volume Mixing Ratio | mol mol-1 | 0 |  |  | Mole fraction is used in the construction mole_fraction_of_X_in_Y, where X is a material constituent of Y. | AerChemMIP,DAMIP |  | mol mol-1
AERmon | ccn | 1 | longitude latitude time | Cloud Condensation Nuclei Concentration at Liquid Cloud Top | m-3 | 0 |  |  | proposed name: number_concentration_of_ambient_aerosol_in_air_at_liquid_water_cloud_top | AerChemMIP,DAMIP,HighResMIP |  | m-3
AERmon | cdnc | 1 | longitude latitude alevel time | Cloud Liquid Droplet Number Concentration | m-3 | 0 |  |  | Cloud Droplet Number Concentration in liquid water clouds. | AerChemMIP,CFMIP,DAMIP |  | m-3
AERmon | chepasoa | 1 | longitude latitude time | Total Net Production of Anthropogenic Secondary Organic Aerosol | kg m-2 s-1 | 0 |  |  | anthropogenic part of chepsoa | AerChemMIP,DAMIP,HighResMIP |  | kg m-2 s-1
AERmon | co2 | 1 | longitude latitude alevel time | Mole Fraction of CO2 | mol mol-1 | 0 |  |  | Mole fraction is used in the construction mole_fraction_of_X_in_Y, where X is a material constituent of Y. | AerChemMIP,DAMIP |  | mol mol-1
AERmon | cod | 1 | longitude latitude time | Cloud Optical Depth | 1 | 0 |  |  | The optical thickness is the integral along the path of radiation of a volume scattering/absorption/attenuation coefficient. The radiative flux is reduced by a factor exp(-optical_thickness) on traversing the path. A coordinate variable of radiation_wavelength or radiation_frequency can be specified to indicate that the optical thickness applies at specific wavelengths or frequencies. The atmosphere optical thickness applies to radiation passing through the entire atmosphere. 'Cloud' means the component of extinction owing to the presence of liquid or ice water particles. The specification of a physical process by the phrase due_to_process means that the quantity named is a single term in a sum of terms which together compose the general quantity named by omitting the phrase. | AerChemMIP,DAMIP,HighResMIP |  | 1
AERmon | emiaco | 1 | longitude latitude time | Total Emission Rate of Anthropogenic CO | kg m-2 s-1 | 0 |  |  | Anthropogenic emission of CO. | AerChemMIP,DAMIP,HighResMIP |  | kg m-2 s-1
AERmon | emianox | 1 | longitude latitude time | Total Emission Rate of Anthropogenic NOx | kg m-2 s-1 | 0 |  |  | Store flux as Nitrogen. Anthropogenic fraction. NOx=NO+NO2, Includes agricultural waste burning but no other biomass burning. Integrate 3D emission field vertically to 2d field. | AerChemMIP,DAMIP,HighResMIP |  | kg m-2 s-1
AERmon | emiaoa | 1 | longitude latitude time | Total Emission Rate of Anthropogenic Organic Aerosol | kg m-2 s-1 | 0 |  |  | anthropogenic part of emioa | AerChemMIP,DAMIP,HighResMIP |  | kg m-2 s-1
AERmon | h2o | 1 | longitude latitude alevel time | Mass Fraction of Water | 1 | 0 |  |  | includes all phases of water | AerChemMIP,DAMIP |  | 1
AERmon | hcl | 1 | longitude latitude alevel time | HCl Volume Mixing Ratio | mol mol-1 | 0 |  |  | Mole fraction is used in the construction mole_fraction_of_X_in_Y, where X is a material constituent of Y. The chemical formula of hydrogen chloride is HCl. | AerChemMIP,DAMIP |  | mol mol-1
AERmon | lossn2o | 1 | longitude latitude alevel time | Monthly Loss of Atmospheric Nitrous Oxide | mol m-3 s-1 | 0 |  |  | monthly averaged atmospheric loss | AerChemMIP,DAMIP |  | mol m-3 s-1
AERmon | n2o | 1 | longitude latitude alevel time | Mole Fraction of N2O | mol mol-1 | 0 |  |  | Mole fraction is used in the construction mole_fraction_of_X_in_Y, where X is a material constituent of Y. The chemical formula of nitrous oxide is N2O. | AerChemMIP,DAMIP |  | mol mol-1
AERmon | nh50 | 1 | longitude latitude alevel time | Artificial Tracer with 50 Day Lifetime | mol mol-1 | 0 |  |  | Fixed surface layer mixing ratio over 30o-50oN (100ppbv), uniform fixed 50-day exponential decay. | AerChemMIP,DAMIP |  | mol mol-1
AERmon | od550bb | 1 | longitude latitude time lambda550nm | Aerosol Optical Depth at 550nm Due to Biomass Burning | 1 | 0 |  |  | total organic aerosol AOD due to biomass burning (excluding so4, nitrate BB components) | AerChemMIP,DAMIP,HighResMIP,RFMIP |  | 1
AERmon | od550csaer | 1 | longitude latitude time lambda550nm | Ambient Aerosol Optical Thickness at 550nm | 1 | 0 |  |  | AOD from the ambient aerosols in clear skies if od550aer is for all-sky (i.e., includes aerosol water). Does not include AOD from stratospheric aerosols if these are prescribed but includes other possible background aerosol types. Needs a comment attribute 'wavelength: 550nm' | AerChemMIP,DAMIP,HighResMIP |  | 1
AERmon | photo1d | 1 | longitude latitude alevel time | Photolysis Rate of Ozone (O3) to Excited Atomic Oxygen (the Singlet D State, O1D) | s-1 | 0 |  |  | proposed name: photolysis_rate_of_ozone_to_O1D | AerChemMIP,DAMIP |  | s-1
AERmon | pod0 | 1 | longitude latitude time | Phytotoxic Ozone Dose | mol m-2 | 0 |  |  | Accumulated stomatal ozone flux over the threshold of 0 mol m-2 s-1; Computation: Time Integral of (hourly above canopy ozone concentration * stomatal conductance * Rc/(Rb+Rc) ) | AerChemMIP,DAMIP,HighResMIP |  | mol m-2
AERmon | reffclwtop | 1 | longitude latitude time | Cloud-Top Effective Droplet Radius | m | 0 |  |  | Droplets are liquid only. This is the effective radius as seen from space over liquid cloudy portion of grid cell. This is the value from uppermost model layer with liquid cloud or, if available, or for some models it is the sum over all liquid cloud tops, no matter where they occur, as long as they are seen from the top of the atmosphere (TOA) each time sample when computing monthly mean. Reported values are weighted by total liquid cloud top fraction of (as seen from TOA) each time sample when computing monthly mean. | AerChemMIP,DAMIP,GeoMIP,HighResMIP,VIACSAB |  | m
AERmon | rlutaf | 1 | longitude latitude time | TOA Outgoing Aerosol-Free Longwave Radiation | W m-2 | 0 |  |  | Flux corresponding to rlut resulting from aerosol-free call to radiation, following Ghan (ACP, 2013) | AerChemMIP,DAMIP,HighResMIP |  | W m-2
AERmon | rlutcsaf | 1 | longitude latitude time | TOA Outgoing Clear-Sky, Aerosol-Free Longwave Radiation | W m-2 | 0 |  |  | Flux corresponding to rlutcs resulting from aerosol-free call to radiation, following Ghan (ACP, 2013) | AerChemMIP,DAMIP,HighResMIP |  | W m-2
AERmon | rsutaf | 1 | longitude latitude time | TOA Outgoing Aerosol-Free Shortwave Radiation | W m-2 | 0 |  |  | Flux corresponding to rsut resulting from aerosol-free call to radiation, following Ghan (ACP, 2013) | AerChemMIP,DAMIP,GeoMIP,HighResMIP |  | W m-2
AERmon | rsutcsaf | 1 | longitude latitude time | TOA Outgoing Clear-Sky, Aerosol-Free Shortwave Radiation | W m-2 | 0 |  |  | Flux corresponding to rsutcs resulting from aerosol-free call to radiation, following Ghan (ACP, 2013) | AerChemMIP,DAMIP,GeoMIP,HighResMIP |  | W m-2
AERmon | tntrl | 1 | longitude latitude alevel time | Tendency of Air Temperature Due to Longwave Radiative Heating | K s-1 | 0 |  |  | Tendency of air temperature due to longwave radiative heating | AerChemMIP,CFMIP,DAMIP,PMIP |  | K s-1
AERmon | tntrs | 1 | longitude latitude alevel time | Tendency of Air Temperature Due to Shortwave Radiative Heating | K s-1 | 0 |  |  | Tendency of air temperature due to shortwave radiative heating | AerChemMIP,CFMIP,DAMIP |  | K s-1
AERmon | ttop | 1 | longitude latitude time | Air Temperature at Cloud Top | K | 0 |  |  | cloud_top refers to the top of the highest cloud. Air temperature is the bulk temperature of the air, not the surface (skin) temperature. | AerChemMIP,DAMIP,HighResMIP |  | K
E3hrPt | aerasymbnd | 1 | longitude latitude alevel spectband time1 | Aerosol Level Asymmetry Parameter for Each Band | 1 | 0 |  |  | The asymmetry factor is the angular integral of the aerosol scattering phase function weighted by the cosine of the angle with the incident radiation flux. The asymmetry coefficient is here an integral over all wavelength bands. | RFMIP |  | 1
E3hrPt | aeroptbnd | 1 | longitude latitude alevel spectband time1 | Aerosol Level Absorption Optical Thickness for Each Band | 1 | 0 |  |  | Optical thickness of atmospheric aerosols in wavelength bands. | RFMIP |  | 1
E3hrPt | aerssabnd | 1 | longitude latitude alevel spectband time1 | Aerosol Level Single Scattering Albedo for Each Band | 1 | 0 |  |  | The single scattering albedo is the fraction of radiation in an incident light beam scattered by the particles of an aerosol reference volume for a given wavelength. It is the ratio of the scattering and the extinction coefficients of the aerosol particles in the reference volume. | RFMIP |  | 1
E3hrPt | albdiffbnd | 1 | longitude latitude spectband time1 | Diffuse Surface Albedo for Each Band | 1 | 0 |  |  | The fraction of the surface diffuse downwelling shortwave radiation flux which is reflected. If the diffuse radiation is isotropic, this term is equivalent to the integral of surface bidirectional reflectance over all incident angles and over all outgoing angles in the hemisphere above the surface. Reported in spectral frequency bands. | RFMIP |  | 1
E3hrPt | albdirbnd | 1 | longitude latitude spectband time1 | Direct Surface Albedo for Each Band | 1 | 0 |  |  | The fraction of the surface direct downwelling shortwave radiation flux which is reflected. It is equivalent to the surface bidirectional reflectance at the incident angle of the incoming solar radiation and integrated over all outgoing angles in the hemisphere above the surface. Reported in spectral frequency bands. | RFMIP |  | 1
E3hrPt | cfadDbze94 | 1 | longitude latitude alt40 dbze time1 | CloudSat Radar Reflectivity CFAD | 1 | 0 |  |  | CFAD (Cloud Frequency Altitude Diagrams) are frequency distributions of radar reflectivity (or lidar scattering ratio) as a function of altitude. The variable cfadDbze94 is defined as the simulated relative frequency of occurrence of radar reflectivity in sampling volumes defined by altitude bins. The radar is observing at a frequency of 94GHz. | CFMIP |  | 1
E3hrPt | cfadLidarsr532 | 1 | longitude latitude alt40 scatratio time1 | CALIPSO Scattering Ratio CFAD | 1 | 0 |  |  | CFAD (Cloud Frequency Altitude Diagrams) are frequency distributions of radar reflectivity (or lidar scattering ratio) as a function of altitude. The variable cfadLidarsr532 is defined as the simulated relative frequency of lidar scattering ratio in sampling volumes defined by altitude bins. The lidar is observing at a wavelength of 532nm. | CFMIP |  | 1
E3hrPt | clcalipso | 1 | longitude latitude alt40 time1 | CALIPSO Percentage Cloud Cover | % | 0 |  |  | Percentage cloud cover at CALIPSO standard heights. | CFMIP |  | %
E3hrPt | clcalipso2 | 1 | longitude latitude alt40 time1 | CALIPSO Cloud Cover Percentage Undetected by CloudSat (as Percentage of Area Covered) | % | 0 |  |  | Clouds detected by CALIPSO but below the detectability threshold of CloudSat | CFMIP |  | %
E3hrPt | clhcalipso | 1 | longitude latitude time1 p220 | CALIPSO High Level Cloud Area Percentage | % | 0 |  |  | Percentage cloud cover in layer centred on 220hPa | CFMIP |  | %
E3hrPt | clisccp | 2 | longitude latitude plev7c tau time1 | ISCCP Cloud Area Percentage | % | 0 |  |  | Percentage cloud cover in optical depth categories. | CFMIP,HighResMIP |  | %
E3hrPt | cllcalipso | 1 | longitude latitude time1 p840 | CALIPSO Low Level Cloud Cover Percentage | % | 0 |  |  | Percentage cloud cover in layer centred on 840hPa | CFMIP |  | %
E3hrPt | clmcalipso | 1 | longitude latitude time1 p560 | CALIPSO Mid Level Cloud Cover Percentage | % | 0 |  |  | Percentage cloud cover in layer centred on 560hPa | CFMIP |  | %
E3hrPt | clmisr | 1 | longitude latitude alt16 tau time1 | Percentage Cloud Cover as Calculated by the MISR Simulator (Including Error Flag) | % | 0 |  |  | Cloud percentage in spectral bands and layers as observed by the Multi-angle Imaging SpectroRadiometer (MISR) instrument. The first layer in each profile is reserved for a retrieval error flag. | CFMIP |  | %
E3hrPt | cltcalipso | 1 | longitude latitude time1 | CALIPSO Total Cloud Cover Percentage | % | 0 |  |  | 'X_area_fraction' means the fraction of horizontal area occupied by X. 'X_area' means the horizontal area occupied by X within the grid cell. Cloud area fraction is also called 'cloud amount' and 'cloud cover'. The cloud area fraction is for the whole atmosphere column, as seen from the surface or the top of the atmosphere. The cloud area fraction in a layer of the atmosphere has the standard name cloud_area_fraction_in_atmosphere_layer. | CFMIP |  | %
E3hrPt | co2 | 1 | longitude latitude alevel time1 | Mole Fraction of CO2 | mol mol-1 | 0 |  |  | Mole fraction is used in the construction mole_fraction_of_X_in_Y, where X is a material constituent of Y. | RFMIP |  | mol mol-1
E3hrPt | jpdftaureicemodis | 1 | longitude latitude effectRadIc tau time1 | MODIS Joint Distribution of Optical Thickness and Particle Size, Ice | % | 0 |  |  | Joint probability distribution function, giving probability of cloud as a function of optical thickness and particle size, as measured by MODIS. For cloud ice particles. | CFMIP |  | %
E3hrPt | jpdftaureliqmodis | 1 | longitude latitude effectRadLi tau time1 | MODIS Optical Thickness-Particle Size Joint Distribution, Liquid | % | 0 |  |  | Joint probability distribution function, giving probability of cloud as a function of optical thickness and particle size, as measured by MODIS. For liquid cloud particles. | CFMIP |  | %
E3hrPt | n2o | 1 | longitude latitude alevel time1 | Mole Fraction of N2O | mol mol-1 | 0 |  |  | Mole fraction is used in the construction mole_fraction_of_X_in_Y, where X is a material constituent of Y. The chemical formula of nitrous oxide is N2O. | RFMIP |  | mol mol-1
E3hrPt | parasolRefl | 1 | longitude latitude sza5 time1 | PARASOL Reflectance | 1 | 0 |  |  | Simulated reflectance from PARASOL as seen at the top of the atmosphere for 5 solar zenith angles. Valid only over ocean and for one viewing direction (viewing zenith angle of 30 degrees and relative azimuth angle 320 degrees). | CFMIP |  | 1
E3hrPt | rsdcs | 1 | longitude latitude alevhalf time1 | Downwelling Clear-Sky Shortwave Radiation | W m-2 | 0 |  |  | Downwelling clear-sky shortwave radiation (includes the fluxes at the surface and top-of-atmosphere) | RFMIP |  | W m-2
E3hrPt | rsdcsaf | 1 | longitude latitude alevhalf time1 | Downwelling Clear-Sky, Aerosol-Free Shortwave Radiation | W m-2 | 0 |  |  | Calculated in the absence of aerosols and clouds (following Ghan). This requires a double-call in the radiation code with precisely the same meteorology. | RFMIP |  | W m-2
E3hrPt | rsdcsafbnd | 1 | longitude latitude alevhalf spectband time1 | Downwelling Clear-Sky, Aerosol-Free, Shortwave Radiation in Bands | W m-2 | 0 |  |  | Calculated in the absence of aerosols and clouds (following Ghan). This requires a double-call in the radiation code with precisely the same meteorology. | RFMIP |  | W m-2
E3hrPt | rsdcsbnd | 1 | longitude latitude alevhalf spectband time1 | Downwelling Clear-Sky Shortwave Radiation at Each Level for Each Band | W m-2 | 0 |  |  | Calculated with aerosols but without clouds. This is a standard clear-sky calculation | RFMIP |  | W m-2
E3hrPt | rsdscsaf | 1 | longitude latitude time1 | Surface Downwelling Clear-Sky, Aerosol-Free Shortwave Radiation | W m-2 | 0 |  |  | Calculated in the absence of aerosols and clouds. | RFMIP |  | W m-2
E3hrPt | rsdscsafbnd | 1 | longitude latitude spectband time1 | Surface Downwelling Clear-Sky, Aerosol-Free Shortwave Radiation in Bands | W m-2 | 0 |  |  | Calculated in the absence of aerosols and clouds, following Ghan (2013, ACP). This requires a double-call in the radiation code with precisely the same meteorology. | RFMIP |  | W m-2
E3hrPt | rsdscsbnd | 1 | longitude latitude spectband time1 | Surface Downwelling Clear-Sky Shortwave Radiation for Each Band | W m-2 | 0 |  |  | Calculated with aerosols but without clouds. This is a standard clear-sky calculation | RFMIP |  | W m-2
E3hrPt | rsucs | 1 | longitude latitude alevhalf time1 | Upwelling Clear-Sky Shortwave Radiation | W m-2 | 0 |  |  | Upwelling clear-sky shortwave radiation (includes the fluxes at the surface and TOA) | RFMIP |  | W m-2
E3hrPt | rsucsaf | 1 | longitude latitude alevhalf time1 | Upwelling Clear-Sky, Aerosol-Free Shortwave Radiation | W m-2 | 0 |  |  | Calculated in the absence of aerosols and clouds (following Ghan). This requires a double-call in the radiation code with precisely the same meteorology. | RFMIP |  | W m-2
E3hrPt | rsucsafbnd | 1 | longitude latitude alevhalf spectband time1 | Upwelling Clear-Sky, Aerosol-Free Shortwave Radiation in Bands | W m-2 | 0 |  |  | Calculated in the absence of aerosols and clouds (following Ghan). This requires a double-call in the radiation code with precisely the same meteorology. | RFMIP |  | W m-2
E3hrPt | rsucsbnd | 1 | longitude latitude alevhalf spectband time1 | Upwelling Clear-Sky Shortwave Radiation at Each Level for Each Band | W m-2 | 0 |  |  | Calculated with aerosols but without clouds. This is a standard clear-sky calculation | RFMIP |  | W m-2
E3hrPt | rsuscsaf | 1 | longitude latitude time1 | Surface Upwelling Clean Clear-Sky Shortwave Radiation | W m-2 | 0 |  |  | Surface Upwelling Clear-sky, Aerosol Free Shortwave Radiation | RFMIP |  | W m-2
E3hrPt | rsuscsafbnd | 1 | longitude latitude spectband time1 | Surface Upwelling Clear-Sky, Aerosol-Free Shortwave Radiation in Bands | W m-2 | 0 |  |  | Calculated in the absence of aerosols and clouds, following Ghan (ACP, 2013). This requires a double-call in the radiation code with precisely the same meteorology. | RFMIP |  | W m-2
E3hrPt | rsuscsbnd | 1 | longitude latitude spectband time1 | Surface Upwelling Clear-Sky Shortwave Radiation for Each Band | W m-2 | 0 |  |  | Calculated with aerosols but without clouds. This is a standard clear-sky calculation | RFMIP |  | W m-2
E3hrPt | rsutcsaf | 1 | longitude latitude time1 | TOA Outgoing Clear-Sky, Aerosol-Free Shortwave Radiation | W m-2 | 0 |  |  | Flux corresponding to rsutcs resulting from aerosol-free call to radiation, following Ghan (ACP, 2013) | RFMIP |  | W m-2
E3hrPt | rsutcsafbnd | 1 | longitude latitude spectband time1 | TOA Outgoing Clear-Sky, Aerosol-Free Shortwave Radiation in Bands | W m-2 | 0 |  |  | Calculated in the absence of aerosols and clouds, following Ghan (2013, ACP). This requires a double-call in the radiation code with precisely the same meteorology. | RFMIP |  | W m-2
E3hrPt | rsutcsbnd | 1 | longitude latitude spectband time1 | TOA Outgoing Clear-Sky Shortwave Radiation for Each Band | W m-2 | 0 |  |  | Calculated with aerosols but without clouds. This is a standard clear-sky calculation | RFMIP |  | W m-2
E3hrPt | solbnd | 1 | longitude latitude spectband time1 | TOA Solar Irradiance for each band | W m-2 | 0 |  |  | Solar irradiance at a horizontal surface at top of atmosphere. | RFMIP |  | W m-2
E3hrPt | sza | 1 | longitude latitude time1 | Solar Zenith Angle | degree | 0 |  |  | The angle between the line of sight to the sun and the local vertical | RFMIP |  | degree
E3hrPt | wap7h | 2 | longitude latitude plev7h time1 | Omega (=dp/dt) | Pa s-1 | 0 |  |  | Omega (vertical velocity in pressure coordinates, positive downwards) | HighResMIP |  | Pa s-1
Esubhr | mc | 3 | longitude latitude alevel time1 | Convective Mass Flux | kg m-2 s-1 | 0 |  |  | The net mass flux should represent the difference between the updraft and downdraft components. The flux is computed as the mass divided by the area of the grid cell. | HighResMIP |  | kg m-2 s-1
Esubhr | reffclic | 2 | alevel site time1 | Hydrometeor Effective Radius of Convective Cloud Ice | m | 0 |  |  | This is defined as the in-cloud ratio of the third moment over the second moment of the particle size distribution (obtained by considering only the cloudy portion of the grid cell). | CFMIP |  | m
Esubhr | reffclis | 2 | alevel site time1 | Hydrometeor Effective Radius of Stratiform Cloud Ice | m | 0 |  |  | This is defined as the in-cloud ratio of the third moment over the second moment of the particle size distribution (obtained by considering only the cloudy portion of the grid cell). | CFMIP |  | m
Esubhr | reffclwc | 2 | alevel site time1 | Convective Cloud Liquid Droplet Effective Radius | m | 0 |  |  | Droplets are liquid. The effective radius is defined as the ratio of the third moment over the second moment of the particle size distribution and the time-mean should be calculated, weighting the individual samples by the cloudy fraction of the grid cell. | CFMIP |  | m
Esubhr | reffclws | 2 | alevel site time1 | Stratiform Cloud Liquid Droplet Effective Radius | m | 0 |  |  | Droplets are liquid. The effective radius is defined as the ratio of the third moment over the second moment of the particle size distribution and the time-mean should be calculated, weighting the individual samples by the cloudy fraction of the grid cell. | CFMIP |  | m
Esubhr | tnhus | 3 | longitude latitude alevel time1 | Tendency of Specific Humidity | s-1 | 0 |  |  | Tendency of Specific Humidity | HighResMIP |  | s-1
Esubhr | tnhuspbl | 1 | alevel site time1 | Tendency of Specific Humidity Due to Boundary Layer Mixing | s-1 | 0 |  |  | Includes all boundary layer terms including diffusive terms. | CFMIP |  | s-1
Esubhr | tnhusscp | 1 | alevel site time1 | Tendency of Specific Humidity Due to Stratiform Clouds and Precipitation | s-1 | 0 |  |  | The phrase 'tendency_of_X' means derivative of X with respect to time. 'Specific' means per unit mass. Specific humidity is the mass fraction of water vapor in (moist) air. The specification of a physical process by the phrase 'due_to_' process means that the quantity named is a single term in a sum of terms which together compose the general quantity named by omitting the phrase. A variable with the standard name of tendency_of_specific_humidity_due_to_stratiform_cloud_and_precipitation should contain the effects of all processes which convert stratiform clouds and precipitation to or from water vapor. In an atmosphere model, stratiform cloud is that produced by large-scale convergence (not the convection schemes). | CFMIP |  | s-1
Esubhr | tnt | 3 | longitude latitude alevel time1 | Tendency of Air Temperature | K s-1 | 0 |  |  | Tendency of Air Temperature | HighResMIP |  | K s-1
Esubhr | tntd | 1 | alevel site time1 | Tendency of Air Temperature Due to Numerical Diffusion | K s-1 | 0 |  |  | This includes any horizontal or vertical numerical temperature diffusion not associated with the parametrized moist physics or the resolved dynamics. For example, any vertical diffusion which is part of the boundary layer mixing scheme should be excluded, as should any diffusion which is included in the terms from the resolved dynamics. This term is required to check the closure of the temperature budget. | CFMIP |  | K s-1
Esubhr | tntpbl | 1 | alevel site time1 | Tendency of Air Temperature Due to Boundary Layer Mixing | K s-1 | 0 |  |  | Includes all boundary layer terms including diffusive terms. | CFMIP |  | K s-1
Esubhr | tntrl | 3 | alevel site time1 | Tendency of Air Temperature Due to Longwave Radiative Heating | K s-1 | 0 |  |  | Tendency of air temperature due to longwave radiative heating | CFMIP |  | K s-1
Esubhr | tntrlcs | 1 | alevel site time1 | Tendency of Air Temperature Due to Clear Sky Longwave Radiative Heating | K s-1 | 0 |  |  | Tendency of Air Temperature due to Clear Sky Longwave Radiative Heating | CFMIP |  | K s-1
Esubhr | tntrs | 3 | alevel site time1 | Tendency of Air Temperature Due to Shortwave Radiative Heating | K s-1 | 0 |  |  | Tendency of air temperature due to shortwave radiative heating | CFMIP |  | K s-1
Esubhr | tntrscs | 1 | alevel site time1 | Tendency of Air Temperature Due to Clear Sky Shortwave Radiative Heating | K s-1 | 0 |  |  | Tendency of Air Temperature due to Clear Sky Shortwave Radiative Heating | CFMIP |  | K s-1
Esubhr | tntscp | 1 | alevel site time1 | Tendency of Air Temperature Due to Stratiform Clouds and Precipitation | K s-1 | 0 |  |  | The phrase 'tendency_of_X' means derivative of X with respect to time. Air temperature is the bulk temperature of the air, not the surface (skin) temperature. The specification of a physical process by the phrase 'due_to_' process means that the quantity named is a single term in a sum of terms which together compose the general quantity named by omitting the phrase. A variable with the standard name tendency_of_air_temperature_due_to_stratiform_cloud_and_precipitation should contain net latent heating effects of all processes which convert stratiform clouds and precipitation between water vapour, liquid or ice phases. In an atmosphere model, stratiform cloud is that produced by large-scale convergence (not the convection schemes). | CFMIP |  | K s-1
AERday | cod | 1 | longitude latitude time | Cloud Optical Depth | 1 | 0 |  |  | The optical thickness is the integral along the path of radiation of a volume scattering/absorption/attenuation coefficient. The radiative flux is reduced by a factor exp(-optical_thickness) on traversing the path. A coordinate variable of radiation_wavelength or radiation_frequency can be specified to indicate that the optical thickness applies at specific wavelengths or frequencies. The atmosphere optical thickness applies to radiation passing through the entire atmosphere. 'Cloud' means the component of extinction owing to the presence of liquid or ice water particles. The specification of a physical process by the phrase due_to_process means that the quantity named is a single term in a sum of terms which together compose the general quantity named by omitting the phrase. | AerChemMIP |  | 1
AERday | ua10 | 1 | longitude latitude time p10 | Eastward Wind at 10hPa | m s-1 | 0 |  |  | Zonal wind on the 10 hPa surface | AerChemMIP |  | m s-1
AERday | zg10 | 1 | longitude latitude time p10 | Geopotential Height at 10hPa | m | 0 |  |  | Geopotential height on the 10hPa surface | AerChemMIP |  | m
AERday | zg100 | 1 | longitude latitude time p100 | Geopotential Height at 100hPa | m | 0 |  |  | Geopotential height on the 100 hPa surface | AerChemMIP |  | m
Oclim | difmxybo | 3 | longitude latitude olevel time2 | Ocean Momentum XY Biharmonic Diffusivity | m4 s-1 | 0 |  |  | Lateral biharmonic viscosity applied to the momentum equations. | CMIP,FAFMIP,HighResMIP,LUMIP,RFMIP |  | m4 s-1
Oclim | difmxybo2d | 3 | longitude latitude time2 | Ocean Momentum XY Biharmonic Diffusivity | m4 s-1 | 0 |  |  | Lateral biharmonic viscosity applied to the momentum equations. | CMIP,FAFMIP,HighResMIP,LUMIP,RFMIP |  | m4 s-1
Oclim | difmxylo | 3 | longitude latitude olevel time2 | Ocean Momentum XY Laplacian Diffusivity | m2 s-1 | 0 |  |  | Lateral Laplacian viscosity applied to the momentum equations. | CMIP,FAFMIP,HighResMIP,LUMIP,RFMIP |  | m2 s-1
Oclim | difmxylo2d | 3 | longitude latitude time2 | Ocean Momentum XY Laplacian Diffusivity | m2 s-1 | 0 |  |  | Lateral Laplacian viscosity applied to the momentum equations. | CMIP,FAFMIP,HighResMIP,LUMIP,RFMIP |  | m2 s-1
Oclim | diftrbbo | 3 | longitude latitude olevel time2 | Ocean Tracer Bolus Biharmonic Diffusivity | m4 s-1 | 0 |  |  | Parameterized mesoscale eddy advection occurs on a spatial scale of many tens of kilometres and an evolutionary time of weeks(sometimes called bolus advection). Reference: James C. McWilliams 2016, Submesoscale currents in the ocean, Proceedings of the Royal Society A: Mathematical, Physical and Engineering Sciences, volume 472, issue 2189. DOI: 10.1098/rspa.2016.0117. | CMIP,FAFMIP,HighResMIP,LUMIP,RFMIP |  | m4 s-1
Oclim | diftrbbo2d | 3 | longitude latitude time2 | Ocean Tracer Bolus Biharmonic Diffusivity | m4 s-1 | 0 |  |  | Parameterized mesoscale eddy advection occurs on a spatial scale of many tens of kilometres and an evolutionary time of weeks(sometimes called bolus advection). Reference: James C. McWilliams 2016, Submesoscale currents in the ocean, Proceedings of the Royal Society A: Mathematical, Physical and Engineering Sciences, volume 472, issue 2189. DOI: 10.1098/rspa.2016.0117. | CMIP,FAFMIP,HighResMIP,LUMIP,RFMIP |  | m4 s-1
Oclim | diftrblo | 3 | longitude latitude olevel time2 | Ocean Tracer Diffusivity due to Parameterized Mesoscale Advection | m2 s-1 | 0 |  |  | Ocean tracer diffusivity associated with parameterized eddy-induced advective transport. Sometimes this diffusivity is called the 'thickness' diffusivity. For CMIP5, this diagnostic was called 'ocean tracer bolus laplacian diffusivity'. The CMIP6 name is physically more relevant. | CMIP,FAFMIP,HighResMIP,LUMIP,RFMIP |  | m2 s-1
Oclim | diftrebo | 3 | longitude latitude olevel time2 | Ocean Tracer Epineutral Biharmonic Diffusivity | m4 s-1 | 0 |  |  | Epineutral diffusivity means a lateral diffusivity along a either a neutral or isopycnal density surface due to motion which is not resolved on the grid scale of an ocean model. The type of density surface is dependent on the model formulation. | CMIP,FAFMIP,HighResMIP,LUMIP,RFMIP |  | m4 s-1
Oclim | diftrebo2d | 3 | longitude latitude time2 | Ocean Tracer Epineutral Biharmonic Diffusivity | m4 s-1 | 0 |  |  | Epineutral diffusivity means a lateral diffusivity along a either a neutral or isopycnal density surface due to motion which is not resolved on the grid scale of an ocean model. The type of density surface is dependent on the model formulation. | CMIP,FAFMIP,HighResMIP,LUMIP,RFMIP |  | m4 s-1
Oclim | diftrelo | 3 | longitude latitude olevel time2 | Ocean Tracer Epineutral Laplacian Diffusivity | m2 s-1 | 0 |  |  | Ocean tracer diffusivity associated with parameterized eddy-induced diffusive transport oriented along neutral or isopycnal directions. Sometimes this diffusivity is called the neutral diffusivity or isopycnal diffusivity or Redi diffusivity. | CMIP,FAFMIP,HighResMIP,LUMIP,RFMIP |  | m2 s-1
Oclim | diftrxybo | 3 | longitude latitude olevel time2 | Ocean Tracer XY Biharmonic Diffusivity | m4 s-1 | 0 |  |  | Diffusivity is also sometimes known as the coefficient of diffusion. Diffusion occurs as a result of a gradient in the spatial distribution of mass concentration, temperature or momentum. The diffusivity may be very different in the vertical and horizontal directions. 'xy diffusivity' means the lateral along_coordinate component of diffusivity due to motion which is not resolved on the grid scale of the model. xy diffusivities are used in some ocean models to counteract the numerical instabilities inherent in certain implementations of rotated neutral diffusion. 'biharmonic diffusivity' means diffusivity for use with a biharmonic diffusion operator. | CMIP,FAFMIP,HighResMIP,LUMIP,RFMIP |  | m4 s-1
Oclim | diftrxybo2d | 3 | longitude latitude time2 | Ocean Tracer XY Biharmonic Diffusivity | m4 s-1 | 0 |  |  | Diffusivity is also sometimes known as the coefficient of diffusion. Diffusion occurs as a result of a gradient in the spatial distribution of mass concentration, temperature or momentum. The diffusivity may be very different in the vertical and horizontal directions. 'xy diffusivity' means the lateral along_coordinate component of diffusivity due to motion which is not resolved on the grid scale of the model. xy diffusivities are used in some ocean models to counteract the numerical instabilities inherent in certain implementations of rotated neutral diffusion. 'biharmonic diffusivity' means diffusivity for use with a biharmonic diffusion operator. | CMIP,FAFMIP,HighResMIP,LUMIP,RFMIP |  | m4 s-1
Oclim | diftrxylo | 3 | longitude latitude olevel time2 | Ocean Tracer XY Laplacian Diffusivity | m2 s-1 | 0 |  |  | Diffusivity is also sometimes known as the coefficient of diffusion. Diffusion occurs as a result of a gradient in the spatial distribution of mass concentration, temperature or momentum. The diffusivity may be very different in the vertical and horizontal directions. 'xy diffusivity' means the lateral along_coordinate component of diffusivity due to motion which is not resolved on the grid scale of the model. xy diffusivities are used in some ocean models to counteract the numerical instabilities inherent in certain implementations of rotated neutral diffusion. 'laplacian diffusivity' means diffusivity for use with a Laplacian diffusion operator. | CMIP,FAFMIP,HighResMIP,LUMIP,RFMIP |  | m2 s-1
Oclim | difvmbo | 3 | longitude latitude olevel time2 | Ocean Vertical Momentum Diffusivity Due to Background | m2 s-1 | 0 |  |  | Vertical/dianeutral diffusivity applied to momentum due to the background (i.e. caused by a time invariant imposed field which may be either constant over the globe or spatially varying, depending on the ocean model used). | CMIP,FAFMIP,HighResMIP,LUMIP,RFMIP,VIACSAB |  | m2 s-1
Oclim | difvmfdo | 3 | longitude latitude olevel time2 | Ocean Vertical Momentum Diffusivity Due to Form Drag | m2 s-1 | 0 |  |  | Vertical/dianeutral diffusivity applied to momentum due to form drag (i.e. resulting from a model scheme representing mesoscale eddy-induced form drag). | CMIP,FAFMIP,HighResMIP,LUMIP,RFMIP,VIACSAB |  | m2 s-1
Oclim | difvtrbo | 3 | longitude latitude olevel time2 | Ocean Vertical Tracer Diffusivity Due to Background | m2 s-1 | 0 |  |  | Vertical/dianeutral diffusivity applied to tracers due to the background (i.e. caused by a time invariant imposed field which may be either constant over the globe or spatially varying, depending on the ocean model used). | CMIP,FAFMIP,HighResMIP,LUMIP,RFMIP,VIACSAB |  | m2 s-1
Oclim | dispkexyfo | 3 | longitude latitude olevel time2 | Ocean Kinetic Energy Dissipation per Unit Area Due to XY Friction | W m-2 | 0 |  |  | Depth integrated impacts on kinetic energy arising from lateral frictional dissipation associated with Laplacian and/or biharmonic viscosity. For CMIP5, this diagnostic was 3d, whereas the CMIP6 depth integrated diagnostic is sufficient for many purposes and reduces archive requirements. | CMIP,FAFMIP,HighResMIP,LUMIP,RFMIP |  | W m-2
Oclim | tnkebto | 3 | longitude latitude olevel time2 | Tendency of Ocean Eddy Kinetic Energy Content due to Parameterized Eddy Advection | W m-2 | 0 |  |  | Depth integrated impacts on kinetic energy arising from parameterized eddy-induced advection. For CMIP5, this diagnostic was 3d, whereas the CMIP6 depth integrated diagnostic is sufficient for many purposes and reduces archive requirements. | CMIP,FAFMIP,HighResMIP,LUMIP,RFMIP |  | W m-2
Oclim | tnpeot | 3 | longitude latitude olevel time2 | Tendency of Ocean Potential Energy Content Due to Tides | W m-2 | 0 |  |  | 'Content' indicates a quantity per unit area. Potential energy is the sum of the gravitational potential energy relative to the geoid and the centripetal potential energy. (The geopotential is the specific potential energy.) 'Due to tides' means due to all astronomical gravity changes which manifest as tides. No distinction is made between different tidal components. The specification of a physical process by the phrase due_to_process means that the quantity named is a single term in a sum of terms which together compose the general quantity named by omitting the phrase. 'tendency_of_X' means derivative of X with respect to time. | CMIP,FAFMIP,HighResMIP,LUMIP,RFMIP,VIACSAB |  | W m-2
Oclim | tnpeotb | 3 | longitude latitude olevel time2 | Tendency of Ocean Potential Energy Content Due to Background | W m-2 | 0 |  |  | 'Content' indicates a quantity per unit area. Potential energy is the sum of the gravitational potential energy relative to the geoid and the centripetal potential energy. (The geopotential is the specific potential energy.) 'Due to background' means caused by a time invariant imposed field which may be either constant over the globe or spatially varying, depending on the ocean model used. The specification of a physical process by the phrase due_to_process means that the quantity named is a single term in a sum of terms which together compose the general quantity named by omitting the phrase. 'tendency_of_X' means derivative of X with respect to time. | CMIP,FAFMIP,HighResMIP,LUMIP,RFMIP,VIACSAB |  | W m-2
Oclim | zfullo | 1 | longitude latitude olevel time2 | Depth Below Geoid of Ocean Layer | m | 0 |  |  | Depth below geoid | CMIP,FAFMIP,HighResMIP,LUMIP,RFMIP,VIACSAB |  | m
Ofx | ugrid | 1 | longitude latitude | UGRID Grid Specification |  | 0 |  |  | Ony required for models with unstructured grids: this label should be used for a file containing information about the grid structure, following the UGRID convention. | CMIP
Ofx | volcello | 1 | longitude latitude olevel | Ocean Grid-Cell Volume | m3 | 0 |  |  | grid-cell volume ca. 2000. | AerChemMIP,C4MIP,CMIP,DCPP,GMMIP,GeoMIP,OMIP,PAMIP,PMIP,VIACSAB |  | m3
6hrPlevPt | cldicemxrat27 | 3 | longitude latitude plev27 time1 | Cloud Ice Mixing Ratio | 1 | 0 |  |  | Cloud ice mixing ratio | HighResMIP |  | 1
6hrPlevPt | cldwatmxrat27 | 3 | longitude latitude plev27 time1 | Cloud Water Mixing Ratio | 1 | 0 |  |  | Cloud water mixing ratio | HighResMIP |  | 1
6hrPlevPt | dtauc | 3 | longitude latitude time1 | Convective Cloud Optical Depth | 1 | 0 |  |  | This is the in-cloud optical depth obtained by considering only the cloudy portion of the grid cell | HighResMIP |  | 1
6hrPlevPt | dtaus | 3 | longitude latitude time1 | Stratiform Cloud Optical Depth | 1 | 0 |  |  | This is the in-cloud optical depth obtained by considering only the cloudy portion of the grid cell. | HighResMIP |  | 1
6hrPlevPt | grplmxrat27 | 3 | longitude latitude plev27 time1 | Graupel Mixing Ratio | 1 | 0 |  |  | Graupel mixing ratio | HighResMIP |  | 1
6hrPlevPt | rainmxrat27 | 3 | longitude latitude plev27 time1 | Mass Fraction of Rain in Air | 1 | 0 |  |  | Rain mixing ratio | HighResMIP |  | 1
6hrPlevPt | snowmxrat27 | 3 | longitude latitude plev27 time1 | Mass Fraction of Snow in Air | 1 | 0 |  |  | Snow mixing ratio | HighResMIP |  | 1
6hrPlevPt | wbptemp7h | 1 | longitude latitude plev7h time1 | Wet Bulb Potential Temperature | K | 0 |  |  | Wet bulb potential temperature | HighResMIP |  | K
Eday | ccldncl | 1 | longitude latitude time | Cloud Droplet Number Concentration of Convective Cloud Tops | m-3 | 0 |  |  | Droplets are liquid only. Report concentration 'as seen from space' over convective liquid cloudy portion of grid cell. This is the value from uppermost model layer with liquid cloud or, if available, it is better to sum over all liquid cloud tops, no matter where they occur, as long as they are seen from the top of the atmosphere. Weight by total liquid cloud top fraction of (as seen from TOA) each time sample when computing monthly mean. | CFMIP |  | m-3
Eday | cldnci | 1 | longitude latitude time | Ice Crystal Number Concentration of Cloud Tops | m-3 | 0 |  |  | Concentration 'as seen from space' over ice-cloud portion of grid cell. This is the value from uppermost model layer with ice cloud or, if available, it is the sum over all ice cloud tops, no matter where they occur, as long as they are seen from the top of the atmosphere. Weight by total ice cloud top fraction (as seen from TOA) of each time sample when computing monthly mean. | CFMIP |  | m-3
Eday | cldnvi | 1 | longitude latitude time | Column Integrated Cloud Droplet Number | m-2 | 0 |  |  | Droplets are liquid only. Values are weighted by liquid cloud fraction in each layer when vertically integrating, and for monthly means the samples are weighted by total liquid cloud fraction (as seen from TOA). | CFMIP |  | m-2
Eday | clivic | 1 | longitude latitude time | Convective Ice Water Path | kg m-2 | 0 |  |  | calculate mass of convective ice water in the column divided by the area of the column (not just the area of the cloudy portion of the column). This includes precipitating frozen hydrometeors ONLY if the precipitating hydrometeors affect the calculation of radiative transfer in model. | CFMIP |  | kg m-2
Eday | clwvic | 1 | longitude latitude time | Convective Condensed Water Path | kg m-2 | 0 |  |  | calculate mass of convective condensed (liquid + ice) water in the column divided by the area of the column (not just the area of the cloudy portion of the column). This includes precipitating hydrometeors ONLY if the precipitating hydrometeors affect the calculation of radiative transfer in model. | CFMIP |  | kg m-2
Eday | hursminCrop | 1 | longitude latitude time height2m | Daily Minimum Near-Surface Relative Humidity over Crop Tile | % | 0 |  |  | The relative humidity with respect to liquid water for T> 0 C, and with respect to ice for T<0 C. | VIACSAB |  | %
Eday | jpdftaureicemodis | 1 | longitude latitude effectRadIc tau time | MODIS Joint Distribution of Optical Thickness and Particle Size, Ice | % | 0 |  |  | Joint probability distribution function, giving probability of cloud as a function of optical thickness and particle size, as measured by MODIS. For cloud ice particles. | CFMIP |  | %
Eday | jpdftaureliqmodis | 1 | longitude latitude effectRadLi tau time | MODIS Optical Thickness-Particle Size Joint Distribution, Liquid | % | 0 |  |  | Joint probability distribution function, giving probability of cloud as a function of optical thickness and particle size, as measured by MODIS. For liquid cloud particles. | CFMIP |  | %
Eday | loadbc | 1 | longitude latitude time | Load of Black Carbon Aerosol | kg m-2 | 0 |  |  | The total dry mass of black carbon aerosol particles per unit area. | CFMIP |  | kg m-2
Eday | loadnh4 | 1 | longitude latitude time | Load of NH4 | kg m-2 | 0 |  |  | The total dry mass of ammonium aerosol particles per unit area. | CFMIP |  | kg m-2
Eday | loadno3 | 1 | longitude latitude time | Load of NO3 | kg m-2 | 0 |  |  | The total dry mass of nitrate aerosol particles per unit area. | CFMIP |  | kg m-2
Eday | loadoa | 1 | longitude latitude time | Load of Dry Aerosol Organic Matter | kg m-2 | 0 |  |  | atmosphere dry organic content: This is the vertically integrated sum of atmosphere_primary_organic_content and atmosphere_secondary_organic_content (see next two table entries). | CFMIP |  | kg m-2
Eday | loadpoa | 1 | longitude latitude time | Load of Dry Aerosol Primary Organic Matter | kg m-2 | 0 |  |  | The total dry mass of primary particulate organic aerosol particles per unit area. | CFMIP |  | kg m-2
Eday | loadso4 | 1 | longitude latitude time | Load of SO4 | kg m-2 | 0 |  |  | The total dry mass of sulfate aerosol particles per unit area. | CFMIP |  | kg m-2
Eday | loadsoa | 1 | longitude latitude time | Load of Dry Aerosol Secondary Organic Matter | kg m-2 | 0 |  |  | The total dry mass of secondary particulate organic aerosol particles per unit area. | CFMIP |  | kg m-2
Eday | loadss | 1 | longitude latitude time | Load of Sea-Salt Aerosol | kg m-2 | 0 |  |  | The total dry mass of sea salt aerosol particles per unit area. | CFMIP |  | kg m-2
Eday | mrsfl | 1 | longitude latitude sdepth time | Frozen Water Content of Soil Layer | kg m-2 | 0 |  |  | in each soil layer, the mass of water in ice phase. Reported as 'missing' for grid cells occupied entirely by 'sea' | C4MIP |  | kg m-2
Eday | parasolRefl | 1 | longitude latitude sza5 time | PARASOL Reflectance | 1 | 0 |  |  | Simulated reflectance from PARASOL as seen at the top of the atmosphere for 5 solar zenith angles. Valid only over ocean and for one viewing direction (viewing zenith angle of 30 degrees and relative azimuth angle 320 degrees). | CFMIP |  | 1
Eday | prhmax | 1 | longitude latitude time | Maximum Hourly Precipitation Rate | kg m-2 s-1 | 0 |  |  | In accordance with common usage in geophysical disciplines, 'flux' implies per unit area, called 'flux density' in physics. | DCPP,PAMIP,PMIP |  | kg m-2 s-1
Eday | reffcclwtop | 1 | longitude latitude time | Cloud-Top Effective Droplet Radius in Convective Cloud | m | 0 |  |  | Droplets are liquid only. This is the effective radius 'as seen from space' over convective liquid cloudy portion of grid cell. This is the value from uppermost model layer with liquid cloud or, if available, or for some models it is the sum over all liquid cloud tops, no matter where they occur, as long as they are seen from the top of the atmosphere. Reported values are weighted by total liquid cloud top fraction of (as seen from TOA) each time sample when computing monthly mean.daily data, separated to large-scale clouds, convective clouds. If any of the cloud is from more than one process (i.e. shallow convection), please provide them separately. | CFMIP |  | m
Eday | reffsclwtop | 1 | longitude latitude time | Cloud-Top Effective Droplet Radius in Stratiform Cloud | m | 0 |  |  | Droplets are liquid only. This is the effective radius 'as seen from space' over liquid stratiform cloudy portion of grid cell. This is the value from uppermost model layer with liquid cloud or, if available, or for some models it is the sum over all liquid cloud tops, no matter where they occur, as long as they are seen from the top of the atmosphere. Reported values are weighted by total liquid cloud top fraction of (as seen from TOA) each time sample when computing monthly mean.daily data, separated to large-scale clouds, convective clouds. If any of the cloud is from more than one process (i.e. shallow convection), please provide them separately. | CFMIP |  | m
Eday | rsdscsdiff | 1 | longitude latitude time | Surface Diffuse Downwelling Clear Sky Shortwave Radiation | W m-2 | 0 |  |  | Surface downwelling solar irradiance from diffuse radiation for UV calculations in clear sky conditions | CFMIP |  | W m-2
Eday | rsdsdiff | 1 | longitude latitude time | Surface Diffuse Downwelling Shortwave Radiation | W m-2 | 0 |  |  | Surface downwelling solar irradiance from diffuse radiation for UV calculations. | CFMIP |  | W m-2
Eday | scldncl | 1 | longitude latitude time | Cloud Droplet Number Concentration of Stratiform Cloud Tops | m-3 | 0 |  |  | Droplets are liquid only. Report concentration 'as seen from space' over stratiform liquid cloudy portion of grid cell. This is the value from uppermost model layer with liquid cloud or, if available, it is better to sum over all liquid cloud tops, no matter where they occur, as long as they are seen from the top of the atmosphere. Weight by total liquid cloud top fraction of (as seen from TOA) each time sample when computing monthly mean. | CFMIP |  | m-3
Eday | tasmaxCrop | 1 | longitude latitude time height2m | Daily Maximum Near-Surface Air Temperature over Crop Tile | K | 0 |  |  | maximum near-surface (usually, 2 meter) air temperature (add cell_method attribute 'time: max') | VIACSAB |  | K
Eday | tasminCrop | 1 | longitude latitude time height2m | Daily Minimum Near-Surface Air Temperature over Crop Tile | K | 0 |  |  | minimum near-surface (usually, 2 meter) air temperature (add cell_method attribute 'time: min') | VIACSAB |  | K
Eday | tauupbl | 1 | longitude latitude time | Eastward Surface Stress from Planetary Boundary Layer Scheme | Pa | 0 |  |  | The downward eastward stress associated with the models parameterization of the planetary boundary layer. (This request is related to a WGNE effort to understand how models parameterize the surface stresses.) | DynVar |  | Pa
Eday | tauvpbl | 1 | longitude latitude time | Northward Surface Stress from Planetary Boundary Layer Scheme | Pa | 0 |  |  | The downward northward stress associated with the models parameterization of the planetary boundary layer. (This request is related to a WGNE effort to understand how models parameterize the surface stresses.) | DynVar |  | Pa
AERmonZ | bry | 1 | latitude plev39 time | Total Inorganic Bromine Volume Mixing Ratio | mol mol-1 | 0 |  |  | Total family (the sum of all appropriate species in the model) ; list the species in the netCDF header, e.g. Bry = Br + BrO + HOBr + HBr + BrONO2 + BrCl Definition: Total inorganic bromine (e.g., HBr and inorganic bromine oxides and radicals (e.g., BrO, atomic bromine (Br), bromine nitrate (BrONO2)) resulting from degradation of bromine-containing organic source gases (halons, methyl bromide, VSLS), and natural inorganic bromine sources (e.g., volcanoes, sea salt, and other aerosols) add comment attribute with detailed description about how the model calculates these fields | AerChemMIP |  | mol mol-1
AERmonZ | cly | 1 | latitude plev39 time | Total Inorganic Chlorine Volume Mixing Ratio | mol mol-1 | 0 |  |  | Total family (the sum of all appropriate species in the model) ; list the species in the netCDF header, e.g. Cly = HCl + ClONO2 + HOCl + ClO + Cl + 2*Cl2O2 +2Cl2 + OClO + BrCl Definition: Total inorganic stratospheric chlorine (e.g., HCl, ClO) resulting from degradation of chlorine-containing source gases (CFCs, HCFCs, VSLS), and natural inorganic chlorine sources (e.g., sea salt and other aerosols) add comment attribute with detailed description about how the model calculates these fields | AerChemMIP |  | mol mol-1
AERmonZ | h2o | 1 | latitude plev39 time | Mass Fraction of Water | 1 | 0 |  |  | includes all phases of water | AerChemMIP |  | 1
AERmonZ | hcl | 1 | latitude plev39 time | HCl Volume Mixing Ratio | mol mol-1 | 0 |  |  | Mole fraction is used in the construction mole_fraction_of_X_in_Y, where X is a material constituent of Y. The chemical formula of hydrogen chloride is HCl. | AerChemMIP |  | mol mol-1
AERmonZ | meanage | 1 | latitude plev39 time | Mean Age of Stratospheric Air | yr | 0 |  |  | The mean age of air is defined as the mean time that a stratospheric air mass has been out of contact with the well-mixed troposphere. | AerChemMIP,DynVar,VolMIP |  | yr
AERmonZ | n2o | 1 | latitude plev39 time | Mole Fraction of N2O | mol mol-1 | 0 |  |  | Mole fraction is used in the construction mole_fraction_of_X_in_Y, where X is a material constituent of Y. The chemical formula of nitrous oxide is N2O. | AerChemMIP |  | mol mol-1
AERmonZ | vt100 | 1 | latitude time p100 | Northward Heat Flux Due to Eddies | W m-2 | 0 |  |  | Zonally averaged meridional heat flux at 100hPa as monthly means derived from daily (or higher frequency) fields. | AerChemMIP |  | W m-2
CF3hr | ci | 1 | longitude latitude time1 | Fraction of Time Convection Occurs in Cell | 1 | 0 |  |  | Fraction of time that convection occurs in the grid cell. | CFMIP |  | 1
CF3hr | clc | 2 | longitude latitude alevel time1 | Convective Cloud Area Percentage | % | 0 |  |  | Include only convective cloud. | CFMIP |  | %
CF3hr | clic | 2 | longitude latitude alevel time1 | Mass Fraction of Convective Cloud Ice | 1 | 0 |  |  | Calculated as the mass of convective cloud ice in the grid cell divided by the mass of air (including the water in all phases) in the grid cell. This includes precipitating hydrometeors ONLY if the precipitating hydrometeors affect the calculation of radiative transfer in model. | CFMIP |  | 1
CF3hr | clis | 2 | longitude latitude alevel time1 | Mass Fraction of Stratiform Cloud Ice | 1 | 0 |  |  | Calculated as the mass of stratiform cloud ice in the grid cell divided by the mass of air (including the water in all phases) in the grid cell. This includes precipitating hydrometeors ONLY if the precipitating hydrometeors affect the calculation of radiative transfer in model. | CFMIP |  | 1
CF3hr | cls | 2 | longitude latitude alevel time1 | Percentage Cover of Stratiform Cloud | % | 0 |  |  | 'Layer' means any layer with upper and lower boundaries that have constant values in some vertical coordinate. There must be a vertical coordinate variable indicating the extent of the layer(s). If the layers are model layers, the vertical coordinate can be model_level_number, but it is recommended to specify a physical coordinate (in a scalar or auxiliary coordinate variable) as well. 'X_area_fraction' means the fraction of horizontal area occupied by X. 'X_area' means the horizontal area occupied by X within the grid cell. Cloud area fraction is also called 'cloud amount' and 'cloud cover'. In an atmosphere model, stratiform cloud is that produced by large-scale convergence (not the convection schemes). | CFMIP |  | %
CF3hr | clwc | 2 | longitude latitude alevel time1 | Mass Fraction of Convective Cloud Liquid Water | 1 | 0 |  |  | Calculated as the mass of convective cloud liquid water in the grid cell divided by the mass of air (including the water in all phases) in the grid cell. This includes precipitating hydrometeors ONLY if the precipitating hydrometeors affect the calculation of radiative transfer in model. | CFMIP |  | 1
CF3hr | clws | 2 | longitude latitude alevel time1 | Mass Fraction of Stratiform Cloud Liquid Water | 1 | 0 |  |  | Calculated as the mass of stratiform cloud liquid water in the grid cell divided by the mass of air (including the water in all phases) in the grid cell. This includes precipitating hydrometeors ONLY if the precipitating hydrometeors affect the calculation of radiative transfer in model. | CFMIP |  | 1
CF3hr | demc | 2 | longitude latitude alevel time1 | Convective Cloud Emissivity | 1 | 0 |  |  | This is the in-cloud emissivity obtained by considering only the cloudy portion of the grid cell. | CFMIP |  | 1
CF3hr | dems | 2 | longitude latitude alevel time1 | Stratiform Cloud Emissivity | 1 | 0 |  |  | This is the in-cloud emissivity obtained by considering only the cloudy portion of the grid cell. | CFMIP |  | 1
CF3hr | dtauc | 2 | longitude latitude alevel time1 | Convective Cloud Optical Depth | 1 | 0 |  |  | This is the in-cloud optical depth obtained by considering only the cloudy portion of the grid cell | CFMIP |  | 1
CF3hr | dtaus | 2 | longitude latitude alevel time1 | Stratiform Cloud Optical Depth | 1 | 0 |  |  | This is the in-cloud optical depth obtained by considering only the cloudy portion of the grid cell. | CFMIP |  | 1
CF3hr | grpllsprof | 2 | longitude latitude alevhalf time1 | Stratiform Graupel Flux | kg m-2 s-1 | 0 |  |  | In accordance with common usage in geophysical disciplines, 'flux' implies per unit area, called 'flux density' in physics. Stratiform precipitation, whether liquid or frozen, is precipitation that formed in stratiform cloud. Graupel consists of heavily rimed snow particles, often called snow pellets; often indistinguishable from very small soft hail except when the size convention that hail must have a diameter greater than 5 mm is adopted. Reference: American Meteorological Society Glossary http://glossary.ametsoc.org/wiki/Graupel. There are also separate standard names for hail. Standard names for 'graupel_and_hail' should be used to describe data produced by models that do not distinguish between hail and graupel. | CFMIP |  | kg m-2 s-1
CF3hr | h2o | 2 | longitude latitude alevel time1 | Mass Fraction of Water | 1 | 0 |  |  | includes all phases of water | CFMIP |  | 1
CF3hr | prcprof | 2 | longitude latitude alevhalf time1 | Convective Rainfall Flux | kg m-2 s-1 | 0 |  |  | In accordance with common usage in geophysical disciplines, 'flux' implies per unit area, called 'flux density' in physics. | CFMIP |  | kg m-2 s-1
CF3hr | prlsns | 2 | longitude latitude alevhalf time1 | Stratiform Snowfall Flux | kg m-2 s-1 | 0 |  |  | large-scale precipitation of all forms of water in the solid phase. | CFMIP |  | kg m-2 s-1
CF3hr | prlsprof | 2 | longitude latitude alevhalf time1 | Stratiform Rainfall Flux | kg m-2 s-1 | 0 |  |  | In accordance with common usage in geophysical disciplines, 'flux' implies per unit area, called 'flux density' in physics. Stratiform precipitation, whether liquid or frozen, is precipitation that formed in stratiform cloud. | CFMIP |  | kg m-2 s-1
CF3hr | prsnc | 2 | longitude latitude alevhalf time1 | Convective Snowfall Flux | kg m-2 s-1 | 0 |  |  | convective precipitation of all forms of water in the solid phase. | CFMIP |  | kg m-2 s-1
CF3hr | reffclic | 2 | longitude latitude alevel time1 | Hydrometeor Effective Radius of Convective Cloud Ice | m | 0 |  |  | This is defined as the in-cloud ratio of the third moment over the second moment of the particle size distribution (obtained by considering only the cloudy portion of the grid cell). | CFMIP |  | m
CF3hr | reffclis | 2 | longitude latitude alevel time1 | Hydrometeor Effective Radius of Stratiform Cloud Ice | m | 0 |  |  | This is defined as the in-cloud ratio of the third moment over the second moment of the particle size distribution (obtained by considering only the cloudy portion of the grid cell). | CFMIP |  | m
CF3hr | reffclwc | 2 | longitude latitude alevel time1 | Convective Cloud Liquid Droplet Effective Radius | m | 0 |  |  | Droplets are liquid. The effective radius is defined as the ratio of the third moment over the second moment of the particle size distribution and the time-mean should be calculated, weighting the individual samples by the cloudy fraction of the grid cell. | CFMIP |  | m
CF3hr | reffclws | 2 | longitude latitude alevel time1 | Stratiform Cloud Liquid Droplet Effective Radius | m | 0 |  |  | Droplets are liquid. The effective radius is defined as the ratio of the third moment over the second moment of the particle size distribution and the time-mean should be calculated, weighting the individual samples by the cloudy fraction of the grid cell. | CFMIP |  | m
CF3hr | reffgrpls | 2 | longitude latitude alevel time1 | Hydrometeor Effective Radius of Stratiform Graupel | m | 0 |  |  | This is defined as the in-cloud ratio of the third moment over the second moment of the particle size distribution (obtained by considering only the cloudy portion of the grid cell). | CFMIP |  | m
CF3hr | reffrainc | 2 | longitude latitude alevel time1 | Hydrometeor Effective Radius of Convective Rainfall | m | 0 |  |  | This is defined as the in-cloud ratio of the third moment over the second moment of the particle size distribution (obtained by considering only the cloudy portion of the grid cell). | CFMIP |  | m
CF3hr | reffrains | 2 | longitude latitude alevel time1 | Hydrometeor Effective Radius of Stratiform Rainfall | m | 0 |  |  | This is defined as the in-cloud ratio of the third moment over the second moment of the particle size distribution (obtained by considering only the cloudy portion of the grid cell). | CFMIP |  | m
CF3hr | reffsnowc | 2 | longitude latitude alevel time1 | Hydrometeor Effective Radius of Convective Snowfall | m | 0 |  |  | This is defined as the in-cloud ratio of the third moment over the second moment of the particle size distribution (obtained by considering only the cloudy portion of the grid cell). | CFMIP |  | m
CF3hr | reffsnows | 2 | longitude latitude alevel time1 | Hydrometeor Effective Radius of Stratiform Snowfall | m | 0 |  |  | This is defined as the in-cloud ratio of the third moment over the second moment of the particle size distribution (obtained by considering only the cloudy portion of the grid cell). | CFMIP |  | m
CF3hr | sci | 1 | longitude latitude time1 | Fraction of Time Shallow Convection Occurs | 1 | 0 |  |  | Fraction of time that shallow convection occurs in the grid cell. | CFMIP |  | 1
CF3hr | zfull | 2 | longitude latitude alevel time1 | Altitude of Model Full-Levels | m | 0 |  |  | Height of full model levels above a reference ellipsoid. A reference ellipsoid is a mathematical figure that approximates the geoid. The geoid is a surface of constant geopotential with which mean sea level would coincide if the ocean were at rest. The ellipsoid is an approximation because the geoid is an irregular shape. A number of reference ellipsoids are defined for use in the field of geodesy. To specify which reference ellipsoid is being used, a grid_mapping variable should be attached to the data variable as described in Chapter 5.6 of the CF Convention. | CFMIP,RFMIP |  | m
CF3hr | zhalf | 2 | longitude latitude alevhalf time1 | Altitude of Model Half-Levels | m | 0 |  |  | Height of model half-levels above a reference ellipsoid. A reference ellipsoid is a mathematical figure that approximates the geoid. The geoid is a surface of constant geopotential with which mean sea level would coincide if the ocean were at rest. The ellipsoid is an approximation because the geoid is an irregular shape. A number of reference ellipsoids are defined for use in the field of geodesy. To specify which reference ellipsoid is being used, a grid_mapping variable should be attached to the data variable as described in Chapter 5.6 of the CF Convention. | CFMIP,RFMIP |  | m
E3hr | prcsh | 1 | longitude latitude time | Precipitation Flux from Shallow Convection | kg m-2 s-1 | 0 |  |  | Convection precipitation from shallow convection | HighResMIP |  | kg m-2 s-1
E3hr | prrc | 1 | longitude latitude time | Convective Rainfall Rate | kg m-2 s-1 | 0 |  |  | In accordance with common usage in geophysical disciplines, 'flux' implies per unit area, called 'flux density' in physics. | LS3MIP |  | kg m-2 s-1
E3hr | prsnc | 2 | longitude latitude time | Convective Snowfall Flux | kg m-2 s-1 | 0 |  |  | convective precipitation of all forms of water in the solid phase. | LS3MIP |  | kg m-2 s-1
Emon | O18wv | 1 | longitude latitude alevel time | Mass of Water Containing Oxygen-18 (H2 18O) in Layer | 1 | 0 |  |  | Water vapor path for water molecules that contain oxygen-18 (H2 18O) | PMIP |  | 1
Emon | c13Land | 2 | longitude latitude time | Mass of 13C in All Terrestrial Carbon Pools | kg m-2 | 0 |  |  | Carbon-13 mass content per unit area in vegetation (any living plants e.g. trees, shrubs, grass), litter (dead plant material in or above the soil), soil, and forestry and agricultural products (e.g. paper, cardboard, furniture, timber for construction, biofuels and food for both humans and livestock). | C4MIP,LUMIP,PMIP |  | kg m-2
Emon | c13Litter | 2 | longitude latitude time | Mass of 13C in Litter Pool | kg m-2 | 0 |  |  | Carbon-13 mass content per unit area litter (dead plant material in or above the soil). | C4MIP,LUMIP,PMIP |  | kg m-2
Emon | c13Soil | 2 | longitude latitude time | Mass of 13C in Soil Pool | kg m-2 | 0 |  |  | Carbon-13 mass content per unit area in soil. | C4MIP,LUMIP,PMIP |  | kg m-2
Emon | c13Veg | 2 | longitude latitude time | Mass of 13C in Vegetation | kg m-2 | 0 |  |  | Carbon-13 mass content per unit area in vegetation (any living plants e.g. trees, shrubs, grass). | C4MIP,LUMIP,PMIP |  | kg m-2
Emon | c14Land | 2 | longitude latitude time | Mass of 14C in All Terrestrial Carbon Pools | kg m-2 | 0 |  |  | Carbon-14 mass content per unit area in vegetation (any living plants e.g. trees, shrubs, grass), litter (dead plant material in or above the soil), soil, and forestry and agricultural products (e.g. paper, cardboard, furniture, timber for construction, biofuels and food for both humans and livestock). | C4MIP,LUMIP,PMIP |  | kg m-2
Emon | c14Litter | 2 | longitude latitude time | Mass of 14C in Litter Pool | kg m-2 | 0 |  |  | Carbon-14 mass content per unit area litter (dead plant material in or above the soil). | C4MIP,LUMIP,PMIP |  | kg m-2
Emon | c14Soil | 2 | longitude latitude time | Mass of 14C in Soil Pool | kg m-2 | 0 |  |  | Carbon-14 mass content per unit area in soil. | C4MIP,LUMIP,PMIP |  | kg m-2
Emon | c14Veg | 2 | longitude latitude time | Mass of 14C in Vegetation | kg m-2 | 0 |  |  | Carbon-14 mass content per unit area in vegetation (any living plants e.g. trees, shrubs, grass). | C4MIP,LUMIP,PMIP |  | kg m-2
Emon | cLitterGrass | 2 | longitude latitude time | Carbon Mass in Litter on Grass Tiles | kg m-2 | 0 |  |  | 'Litter' is dead plant material in or above the soil. It is distinct from coarse wood debris. The precise distinction between 'fine' and 'coarse' is model dependent. 'Content' indicates a quantity per unit area. The sum of the quantities with standard names surface_litter_mass_content_of_carbon and subsurface_litter_mass_content_of_carbon has the standard name litter_mass_content_of_carbon. | C4MIP,LUMIP |  | kg m-2
Emon | cLitterShrub | 2 | longitude latitude time | Carbon Mass in Litter on Shrub Tiles | kg m-2 | 0 |  |  | 'Litter' is dead plant material in or above the soil. It is distinct from coarse wood debris. The precise distinction between 'fine' and 'coarse' is model dependent. 'Content' indicates a quantity per unit area. The sum of the quantities with standard names surface_litter_mass_content_of_carbon and subsurface_litter_mass_content_of_carbon has the standard name litter_mass_content_of_carbon. | C4MIP,LUMIP |  | kg m-2
Emon | cLitterTree | 2 | longitude latitude time | Carbon Mass in Litter on Tree Tiles | kg m-2 | 0 |  |  | 'Litter' is dead plant material in or above the soil. It is distinct from coarse wood debris. The precise distinction between 'fine' and 'coarse' is model dependent. 'Content' indicates a quantity per unit area. The sum of the quantities with standard names surface_litter_mass_content_of_carbon and subsurface_litter_mass_content_of_carbon has the standard name litter_mass_content_of_carbon. | C4MIP,LUMIP |  | kg m-2
Emon | cMisc | 2 | longitude latitude time | Carbon Mass in Other Living Compartments on Land | kg m-2 | 0 |  |  | e.g., labile, fruits, reserves, etc. | AerChemMIP,CMIP,FAFMIP,GMMIP,GeoMIP,HighResMIP,LS3MIP,RFMIP,VIACSAB,VolMIP |  | kg m-2
Emon | cSoilAbove1m | 1 | longitude latitude time sdepth10 | Carbon Mass in Soil Pool Above 1m Depth | kg m-2 | 0 |  |  | Report missing data over ocean grid cells. For fractional land report value averaged over the land fraction. | C4MIP,LUMIP |  | kg m-2
Emon | cSoilGrass | 2 | longitude latitude time | Carbon Mass in Soil on Grass Tiles | kg m-2 | 0 |  |  | 'Content' indicates a quantity per unit area. The 'soil content' of a quantity refers to the vertical integral from the surface down to the bottom of the soil model. For the content between specified levels in the soil, standard names including content_of_soil_layer are used. | C4MIP,LUMIP |  | kg m-2
Emon | cSoilLevels | 2 | longitude latitude sdepth time | Carbon Mass in Each Model Soil Level (Summed over All Soil Carbon Pools in That Level) | kg m-2 | 0 |  |  | for models with vertically discretised soil carbon, report total soil carbon for each level | C4MIP,LUMIP |  | kg m-2
Emon | cSoilPools | 2 | longitude latitude soilpools time | Carbon Mass in Each Model Soil Pool (Summed over Vertical Levels) | kg m-2 | 0 |  |  | For models with multiple soil carbon pools, report each pool here. If models also have vertical discretisation these should be aggregated | C4MIP,LUMIP |  | kg m-2
Emon | cSoilShrub | 2 | longitude latitude time | Carbon Mass in Soil on Shrub Tiles | kg m-2 | 0 |  |  | 'Content' indicates a quantity per unit area. The 'soil content' of a quantity refers to the vertical integral from the surface down to the bottom of the soil model. For the content between specified levels in the soil, standard names including content_of_soil_layer are used. | C4MIP,LUMIP |  | kg m-2
Emon | cSoilTree | 2 | longitude latitude time | Carbon Mass in Soil on Tree Tiles | kg m-2 | 0 |  |  | 'Content' indicates a quantity per unit area. The 'soil content' of a quantity refers to the vertical integral from the surface down to the bottom of the soil model. For the content between specified levels in the soil, standard names including content_of_soil_layer are used. | C4MIP,LUMIP |  | kg m-2
Emon | cVegGrass | 2 | longitude latitude time | Carbon Mass in Vegetation on Grass Tiles | kg m-2 | 0 |  |  | 'Content' indicates a quantity per unit area. 'Vegetation' means any plants e.g. trees, shrubs, grass. Plants are autotrophs i.e. 'producers' of biomass using carbon obtained from carbon dioxide. | C4MIP,LUMIP |  | kg m-2
Emon | cVegShrub | 2 | longitude latitude time | Carbon Mass in Vegetation on Shrub Tiles | kg m-2 | 0 |  |  | 'Content' indicates a quantity per unit area. 'Vegetation' means any plants e.g. trees, shrubs, grass. Plants are autotrophs i.e. 'producers' of biomass using carbon obtained from carbon dioxide. | C4MIP,LUMIP |  | kg m-2
Emon | cVegTree | 2 | longitude latitude time | Carbon Mass in Vegetation on Tree Tiles | kg m-2 | 0 |  |  | 'Content' indicates a quantity per unit area. 'Vegetation' means any plants e.g. trees, shrubs, grass. Plants are autotrophs i.e. 'producers' of biomass using carbon obtained from carbon dioxide. | C4MIP,LUMIP |  | kg m-2
Emon | cfadDbze94 | 1 | longitude latitude alt40 dbze time | CloudSat Radar Reflectivity CFAD | 1 | 0 |  |  | CFAD (Cloud Frequency Altitude Diagrams) are frequency distributions of radar reflectivity (or lidar scattering ratio) as a function of altitude. The variable cfadDbze94 is defined as the simulated relative frequency of occurrence of radar reflectivity in sampling volumes defined by altitude bins. The radar is observing at a frequency of 94GHz. | CFMIP |  | 1
Emon | cfadLidarsr532 | 1 | longitude latitude alt40 scatratio time | CALIPSO Scattering Ratio CFAD | 1 | 0 |  |  | CFAD (Cloud Frequency Altitude Diagrams) are frequency distributions of radar reflectivity (or lidar scattering ratio) as a function of altitude. The variable cfadLidarsr532 is defined as the simulated relative frequency of lidar scattering ratio in sampling volumes defined by altitude bins. The lidar is observing at a wavelength of 532nm. | CFMIP |  | 1
Emon | clcalipsoice | 1 | longitude latitude alt40 time | CALIPSO Ice Cloud Percentage | % | 0 |  |  | 'Layer' means any layer with upper and lower boundaries that have constant values in some vertical coordinate. There must be a vertical coordinate variable indicating the extent of the layer(s). If the layers are model layers, the vertical coordinate can be 'model_level_number', but it is recommended to specify a physical coordinate (in a scalar or auxiliary coordinate variable) as well. 'X_area_fraction' means the fraction of horizontal area occupied by X. Cloud area fraction is also called 'cloud amount' and 'cloud cover'. | CFMIP |  | %
Emon | clcalipsoliq | 1 | longitude latitude alt40 time | CALIPSO Liquid Cloud Percentage | % | 0 |  |  | 'Layer' means any layer with upper and lower boundaries that have constant values in some vertical coordinate. There must be a vertical coordinate variable indicating the extent of the layer(s). If the layers are model layers, the vertical coordinate can be 'model_level_number', but it is recommended to specify a physical coordinate (in a scalar or auxiliary coordinate variable) as well. 'X_area_fraction' means the fraction of horizontal area occupied by X. Cloud area fraction is also called 'cloud amount' and 'cloud cover'. The chemical formula for water is H2O. | CFMIP |  | %
Emon | cldicemxrat27 | 2 | longitude latitude plev27 time | Cloud Ice Mixing Ratio | 1 | 0 |  |  | Cloud ice mixing ratio | HighResMIP |  | 1
Emon | cldnci | 1 | longitude latitude time | Ice Crystal Number Concentration of Cloud Tops | m-3 | 0 |  |  | Concentration 'as seen from space' over ice-cloud portion of grid cell. This is the value from uppermost model layer with ice cloud or, if available, it is the sum over all ice cloud tops, no matter where they occur, as long as they are seen from the top of the atmosphere. Weight by total ice cloud top fraction (as seen from TOA) of each time sample when computing monthly mean. | GeoMIP |  | m-3
Emon | cldncl | 1 | longitude latitude time | Cloud Droplet Number Concentration of Cloud Tops | m-3 | 0 |  |  | Droplets are liquid only. Report concentration 'as seen from space' over liquid cloudy portion of grid cell. This is the value from uppermost model layer with liquid cloud or, if available, it is better to sum over all liquid cloud tops, no matter where they occur, as long as they are seen from the top of the atmosphere. Weight by total liquid cloud top fraction of (as seen from TOA) each time sample when computing monthly mean. | GeoMIP,VIACSAB |  | m-3
Emon | cldnvi | 1 | longitude latitude time | Column Integrated Cloud Droplet Number | m-2 | 0 |  |  | Droplets are liquid only. Values are weighted by liquid cloud fraction in each layer when vertically integrating, and for monthly means the samples are weighted by total liquid cloud fraction (as seen from TOA). | GeoMIP,VIACSAB |  | m-2
Emon | cldwatmxrat27 | 2 | longitude latitude plev27 time | Cloud Water Mixing Ratio | 1 | 0 |  |  | Cloud water mixing ratio | HighResMIP |  | 1
Emon | climodis | 1 | longitude latitude time | MODIS Ice Cloud Area Percentage | % | 0 |  |  | 'X_area_fraction' means the fraction of horizontal area occupied by X. Cloud area fraction is also called 'cloud amount' and 'cloud cover'. The cloud area fraction is for the whole atmosphere column, as seen from the surface or the top of the atmosphere. The cloud area fraction in a layer of the atmosphere has the standard name cloud_area_fraction_in_atmosphere_layer. | CFMIP |  | %
Emon | clmisr | 1 | longitude latitude alt16 tau time | Percentage Cloud Cover as Calculated by the MISR Simulator (Including Error Flag) | % | 0 |  |  | Cloud percentage in spectral bands and layers as observed by the Multi-angle Imaging SpectroRadiometer (MISR) instrument. The first layer in each profile is reserved for a retrieval error flag. | CFMIP |  | %
Emon | cltmodis | 1 | longitude latitude time | MODIS Total Cloud Cover Percentage | % | 0 |  |  | 'X_area_fraction' means the fraction of horizontal area occupied by X. 'X_area' means the horizontal area occupied by X within the grid cell. Cloud area fraction is also called 'cloud amount' and 'cloud cover'. The cloud area fraction is for the whole atmosphere column, as seen from the surface or the top of the atmosphere. The cloud area fraction in a layer of the atmosphere has the standard name cloud_area_fraction_in_atmosphere_layer. | CFMIP |  | %
Emon | clwmodis | 1 | longitude latitude time | MODIS Liquid Cloud Percentage | % | 0 |  |  | 'X_area_fraction' means the fraction of horizontal area occupied by X. Cloud area fraction is also called 'cloud amount' and 'cloud cover'. The cloud area fraction is for the whole atmosphere column, as seen from the surface or the top of the atmosphere. The cloud area fraction in a layer of the atmosphere has the standard name cloud_area_fraction_in_atmosphere_layer. The chemical formula for water is H2O. | CFMIP |  | %
Emon | clwvic | 1 | longitude latitude time | Convective Condensed Water Path | kg m-2 | 0 |  |  | calculate mass of convective condensed (liquid + ice) water in the column divided by the area of the column (not just the area of the cloudy portion of the column). This includes precipitating hydrometeors ONLY if the precipitating hydrometeors affect the calculation of radiative transfer in model. | HighResMIP |  | kg m-2
Emon | co23D | 2 | longitude latitude alevel time | 3D-Field of Transported CO2 | kg kg-1 | 0 |  |  | report 3D field of model simulated atmospheric CO2 mass mixing ration on model levels | C4MIP |  | kg kg-1
Emon | co2s | 2 | longitude latitude time | Atmosphere CO2 | 1e-06 | 0 |  |  | As co2, but only at the surface | DCPP,PAMIP |  | 1e-06
Emon | columnmassflux | 2 | longitude latitude time | Column Integrated Mass Flux | kg m-2 s-1 | 0 |  |  | Column integral of (mcu-mcd) | HighResMIP |  | kg m-2 s-1
Emon | conccmcn | 1 | longitude latitude alevel time | Number Concentration Coarse Mode Aerosol | m-3 | 0 |  |  | includes all particles with diameter larger than 1 micron | GeoMIP |  | m-3
Emon | conccn | 1 | longitude latitude alevel time | Aerosol Number Concentration | m-3 | 0 |  |  | 'Number concentration' means the number of particles or other specified objects per unit volume. 'Aerosol' means the system of suspended liquid or solid particles in air (except cloud droplets) and their carrier gas, the air itself. 'Ambient_aerosol' means that the aerosol is measured or modelled at the ambient state of pressure, temperature and relative humidity that exists in its immediate environment. 'Ambient aerosol particles' are aerosol particles that have taken up ambient water through hygroscopic growth. The extent of hygroscopic growth depends on the relative humidity and the composition of the particles. | GeoMIP,VIACSAB |  | m-3
Emon | concnmcn | 1 | longitude latitude alevel time | Number Concentration of Nucleation Mode Aerosol | m-3 | 0 |  |  | includes all particles with diameter smaller than 3 nm | GeoMIP |  | m-3
Emon | diabdrag | 1 | longitude latitude plev19 time | Tendency of Eastward Wind from Numerical Artefacts | m s-2 | 0 |  |  | Other sub-grid scale/numerical zonal drag excluding that already provided for the parameterized orographic and non-orographic gravity waves. This would be used to calculate the total 'diabatic drag'. Contributions to this additional drag such Rayleigh friction and diffusion that can be calculated from the monthly mean wind fields should not be included, but details (e.g. coefficients) of the friction and/or diffusion used in the model should be provided separately. | DAMIP |  | m s-2
Emon | dissi14c | 2 | longitude latitude olevel time | Dissolved Inorganic Carbon-14 Concentration | mol m-3 | 0 |  |  | Dissolved inorganic carbon-14 (CO3+HCO3+H2CO3) concentration | C4MIP,LUMIP,PMIP |  | mol m-3
Emon | exparag | 2 | longitude latitude olevel time | Downward Flux of Aragonite | mol m-2 s-1 | 0 |  |  | Downward flux of Aragonite | C4MIP |  | mol m-2 s-1
Emon | fHarvestToProduct | 1 | longitude latitude time | Harvested Biomass That Goes into Product Pool | kg m-2 s-1 | 0 |  |  | be it food or wood harvest, any carbon that is subsequently stored is reported here | C4MIP,LUMIP |  | kg m-2 s-1
Emon | fN2O | 1 | longitude latitude time | Total Land N2O Flux | kg m-2 s-1 | 0 |  |  | Surface upward flux of nitrous oxide (N2O) from vegetation (any living plants e.g. trees, shrubs, grass), litter (dead plant material in or above the soil), soil. | C4MIP,LUMIP,PMIP |  | kg m-2 s-1
Emon | fNOx | 2 | longitude latitude time | Total Land NOx Flux | kg m-2 s-1 | 0 |  |  | The surface called 'surface' means the lower boundary of the atmosphere. 'Upward' indicates a vector component which is positive when directed upward (negative downward). In accordance with common usage in geophysical disciplines, 'flux' implies per unit area, called 'flux density' in physics. The phrase 'expressed_as' is used in the construction A_expressed_as_B, where B is a chemical constituent of A. It means that the quantity indicated by the standard name is calculated solely with respect to the B contained in A, neglecting all other chemical constituents of A. 'Nox' means a combination of two radical species containing nitrogen and oxygen NO+NO2. 'Vegetation' means any living plants e.g. trees, shrubs, grass. 'Litter' is dead plant material in or above the soil. | C4MIP,LUMIP |  | kg m-2 s-1
Emon | fNVegSoil | 1 | longitude latitude time | Total Nitrogen Mass Flux from Vegetation Directly to Soil | kg m-2 s-1 | 0 |  |  | In some models part of nitrogen (e.g., root exudate) can go directly into the soil pool without entering litter. | C4MIP,LUMIP |  | kg m-2 s-1
Emon | fVegLitterMortality | 2 | longitude latitude time | Total Carbon Mass Flux from Vegetation to Litter as a Result of Mortality | kg m-2 s-1 | 0 |  |  | needed to separate changing vegetation C turnover times resulting from changing allocation versus changing mortality | C4MIP,LUMIP |  | kg m-2 s-1
Emon | fVegLitterSenescence | 2 | longitude latitude time | Total Carbon Mass Flux from Vegetation to Litter as a Result of Leaf, Branch, and Root Senescence | kg m-2 s-1 | 0 |  |  | needed to separate changing vegetation C turnover times resulting from changing allocation versus changing mortality | C4MIP,LUMIP |  | kg m-2 s-1
Emon | fVegSoilMortality | 2 | longitude latitude time | Total Carbon Mass Flux from Vegetation to Soil as a Result of Mortality | kg m-2 s-1 | 0 |  |  | needed to separate changing vegetation C turnover times resulting from changing allocation versus changing mortality | C4MIP,LUMIP |  | kg m-2 s-1
Emon | fVegSoilSenescence | 2 | longitude latitude time | Total Carbon Mass Flux from Vegetation to Soil as a Result of Leaf, Branch, and Root Senescence | kg m-2 s-1 | 0 |  |  | needed to separate changing vegetation C turnover times resulting from changing allocation versus changing mortality | C4MIP,LUMIP |  | kg m-2 s-1
Emon | fahLut | 1 | longitude latitude landUse time | Anthropogenic Heat Flux Generated from non-Renewable Human Primary Energy Consumption | W m-2 | 0 |  |  | Anthropogenic heat flux generated from non-renewable human primary energy consumption, including energy use by vehicles, commercial and residential buildings, industry, and power plants. Primary energy refers to energy in natural resources, fossil and nonfossil, before conversion into other forms, such as electricity. | LUMIP |  | W m-2
Emon | fg14co2 | 2 | longitude latitude time | Total Surface Downward Flux of 14CO2 into Ocean | kg m-2 s-1 | 0 |  |  | Gas exchange flux of carbon-14 as CO2 (positive into ocean) | C4MIP,LUMIP,PMIP |  | kg m-2 s-1
Emon | gppShrub | 2 | longitude latitude time | Gross Primary Production on Shrub Tiles | kg m-2 s-1 | 0 |  |  | Total GPP of shrubs in the grid cell | C4MIP,LUMIP |  | kg m-2 s-1
Emon | gppc13 | 2 | longitude latitude time | Mass Flux of 13C out of Atmosphere Due to Gross Primary Production on Land | kg m-2 s-1 | 0 |  |  | The rate of synthesis of carbon-13 in biomass from inorganic precursors by autotrophs ('producers') expressed as the mass of carbon which it contains. For example, photosynthesis in plants or phytoplankton. The producers also respire some of this biomass and the difference is referred to as the net primary production. | C4MIP,LUMIP,PMIP |  | kg m-2 s-1
Emon | gppc14 | 2 | longitude latitude time | Mass Flux of 14C out of Atmosphere Due to Gross Primary Production on Land | kg m-2 s-1 | 0 |  |  | The rate of synthesis of carbon-14 in biomass from inorganic precursors by autotrophs ('producers') expressed as the mass of carbon which it contains. For example, photosynthesis in plants or phytoplankton. The producers also respire some of this biomass and the difference is referred to as the net primary production. | C4MIP,LUMIP,PMIP |  | kg m-2 s-1
Emon | grplmxrat27 | 2 | longitude latitude plev27 time | Graupel Mixing Ratio | 1 | 0 |  |  | Graupel mixing ratio | HighResMIP |  | 1
Emon | hflsLut | 1 | longitude latitude landUse time | Latent Heat Flux on Land-Use Tile | W m-2 | 0 |  |  | The surface called 'surface' means the lower boundary of the atmosphere. 'Upward' indicates a vector component which is positive when directed upward (negative downward). The surface latent heat flux is the exchange of heat between the surface and the air on account of evaporation (including sublimation). In accordance with common usage in geophysical disciplines, 'flux' implies per unit area, called 'flux density' in physics. | LUMIP |  | W m-2
Emon | hfssLut | 1 | longitude latitude landUse time | Sensible Heat Flux on Land-Use Tile | W m-2 | 0 |  |  | Upward sensible heat flux on land use tiles. The surface sensible heat flux, also called turbulent heat flux, is the exchange of heat between the surface and the air by motion of air. | LUMIP |  | W m-2
Emon | hursminCrop | 1 | longitude latitude time height2m | Daily Minimum Near-Surface Relative Humidity over Crop Tile | % | 0 |  |  | The relative humidity with respect to liquid water for T> 0 C, and with respect to ice for T<0 C. | VIACSAB |  | %
Emon | hussLut | 1 | longitude latitude landUse time height2m | Near-Surface Specific Humidity on Land-Use Tile | 1 | 0 |  |  | Normally, the specific humidity should be reported at the 2 meter height | LUMIP |  | 1
Emon | intuadse | 1 | longitude latitude time | Vertically Integrated Eastward Dry Statice Energy Transport | MJ m-1 s-1 | 0 |  |  | Vertically integrated eastward dry static energy transport (cp.T +zg).v (Mass_weighted_vertical integral of the product of eastward wind by dry static_energy per mass unit) | PMIP |  | MJ m-1 s-1
Emon | intuaw | 1 | longitude latitude time | Vertically Integrated Eastward Moisture Transport | kg m-1 s-1 | 0 |  |  | Vertically integrated Eastward moisture transport (Mass weighted vertical integral of the product of eastward wind by total water mass per unit mass) | PMIP |  | kg m-1 s-1
Emon | intvadse | 1 | longitude latitude time | Vertically Integrated Northward Dry Static Energy Transport | MJ m-1 s-1 | 0 |  |  | Vertically integrated northward dry static energy transport (cp.T +zg).v (Mass_weighted_vertical integral of the product of northward wind by dry static_energy per mass unit) | PMIP |  | MJ m-1 s-1
Emon | intvaw | 1 | longitude latitude time | Vertically Integrated Northward Moisture Transport | kg m-1 s-1 | 0 |  |  | Vertically integrated Northward moisture transport (Mass_weighted_vertical integral of the product of northward wind by total water mass per unit mass) | PMIP |  | kg m-1 s-1
Emon | jpdftaureicemodis | 1 | longitude latitude effectRadIc tau time | MODIS Joint Distribution of Optical Thickness and Particle Size, Ice | % | 0 |  |  | Joint probability distribution function, giving probability of cloud as a function of optical thickness and particle size, as measured by MODIS. For cloud ice particles. | CFMIP |  | %
Emon | jpdftaureliqmodis | 1 | longitude latitude effectRadLi tau time | MODIS Optical Thickness-Particle Size Joint Distribution, Liquid | % | 0 |  |  | Joint probability distribution function, giving probability of cloud as a function of optical thickness and particle size, as measured by MODIS. For liquid cloud particles. | CFMIP |  | %
Emon | loadso4 | 1 | longitude latitude time | Load of SO4 | kg m-2 | 0 |  |  | The total dry mass of sulfate aerosol particles per unit area. | GeoMIP,VIACSAB |  | kg m-2
Emon | loadss | 1 | longitude latitude time | Load of Sea-Salt Aerosol | kg m-2 | 0 |  |  | The total dry mass of sea salt aerosol particles per unit area. | GeoMIP,VIACSAB |  | kg m-2
Emon | lwsrfasdust | 1 | longitude latitude time | All-Sky Surface Longwave Radiative Flux Due to Dust | W m-2 | 0 |  |  | The direct radiative effect refers to the instantaneous radiative impact on the Earth's energy balance, excluding secondary effects such as changes in cloud cover. | PMIP |  | W m-2
Emon | lwsrfcsdust | 1 | longitude latitude time | Clear-Sky Surface Longwave Radiative Flux Due to Dust | W m-2 | 0 |  |  | The direct radiative effect refers to the instantaneous radiative impact on the Earth's energy balance, excluding secondary effects such as changes in cloud cover. Calculating in clear-sky conditions. | PMIP |  | W m-2
Emon | lwtoaasdust | 1 | longitude latitude time | TOA All-Sky Longwave Radiative Forcing due to Dust | W m-2 | 0 |  |  | Instantaneous forcing is the radiative flux change caused instantaneously by an imposed change in radiative forcing agent (greenhouse gases, aerosol, solar radiation, etc.). | PMIP |  | W m-2
Emon | lwtoacsaer | 1 | longitude latitude time | TOA Clear-Sky longwave Radiative Forcing due to Aerosols | W m-2 | 0 |  |  | Instantaneous forcing is the radiative flux change caused instantaneously by an imposed change in radiative forcing agent (greenhouse gases, aerosol, solar radiation, etc.). | PMIP |  | W m-2
Emon | lwtoacsdust | 1 | longitude latitude time | TOA Clear-Sky longwave Radiative Forcing due to Dust | W m-2 | 0 |  |  | The direct radiative effect refers to the instantaneous radiative impact on the Earth's energy balance, excluding secondary effects such as changes in cloud cover. | PMIP |  | W m-2
Emon | mrlso | 1 | longitude latitude time | Soil Liquid Water Content | kg m-2 | 0 |  |  | The mass (summed over all all layers) of liquid water. | C4MIP,LUMIP,PMIP |  | kg m-2
Emon | mrsfl | 1 | longitude latitude sdepth time | Frozen Water Content of Soil Layer | kg m-2 | 0 |  |  | in each soil layer, the mass of water in ice phase. Reported as 'missing' for grid cells occupied entirely by 'sea' | C4MIP,LUMIP,PMIP |  | kg m-2
Emon | mrtws | 2 | longitude latitude time | Terrestrial Water Storage | kg m-2 | 0 |  |  | Mass of water in all phases and in all components including soil, canopy, vegetation, ice sheets, rivers and ground water. | C4MIP,LUMIP,PMIP |  | kg m-2
Emon | netAtmosLandC13Flux | 2 | longitude latitude time | Net Mass Flux of 13C Between Atmosphere and Land (Positive into Land) as a Result of All Processes | kg m-2 s-1 | 0 |  |  | Flux of carbon 31as carbon dioxide into the land. This flux should be reproducible by differencing the sum of all carbon pools (cVeg, cLitter, cSoil, and cProducts or equivalently cLand) from one time step to the next, except in the case of lateral transfer of carbon due to harvest, riverine transport of dissolved organic and/or inorganic carbon, or any other process (in which case the lateral_carbon_transfer_over_land term, see below, will be zero data).- | C4MIP,LUMIP,PMIP |  | kg m-2 s-1
Emon | netAtmosLandC14Flux | 2 | longitude latitude time | Net Mass Flux of 14C Between Atmosphere and Land (Positive into Land) as a Result of All Processes | kg m-2 s-1 | 0 |  |  | Flux of carbon-14 as carbon dioxide into the land. This flux should be reproducible by differencing the sum of all carbon pools (cVeg, cLitter, cSoil, and cProducts or equivalently cLand) from one time step to the next, except in the case of lateral transfer of carbon due to harvest, riverine transport of dissolved organic and/or inorganic carbon, or any other process (in which case the lateral_carbon_transfer_over_land term, see below, will be zero data). | C4MIP,LUMIP,PMIP |  | kg m-2 s-1
Emon | nppOther | 2 | longitude latitude time | Net Primary Production Allocated to Other Pools (not Leaves Stem or Roots) | kg m-2 s-1 | 0 |  |  | added for completeness with npp_root | C4MIP,LUMIP |  | kg m-2 s-1
Emon | nppShrub | 2 | longitude latitude time | Net Primary Production on Shrub Tiles | kg m-2 s-1 | 0 |  |  | Total NPP of shrubs in the grid cell | C4MIP,LUMIP |  | kg m-2 s-1
Emon | nppStem | 2 | longitude latitude time | Net Primary Production Allocated to Stem | kg m-2 s-1 | 0 |  |  | added for completeness with npp_root | C4MIP,LUMIP |  | kg m-2 s-1
Emon | ocontempmint | 1 | longitude latitude time | Depth Integral of Product of Sea Water Density and Conservative Temperature | degC kg m-2 | 0 |  |  | Full column sum of density*cell thickness*conservative temperature. If the model is Boussinesq, then use Boussinesq reference density for the density factor. | FAFMIP |  | degC kg m-2
Emon | ocontemppsmadvect | 2 | longitude latitude olevel time | Tendency of Sea Water Conservative Temperature Expressed as Heat Content Due to Parameterized Submesoscale Advection | W m-2 | 0 |  |  | Tendency of heat content for a grid cell from parameterized submesoscale eddy advection. Reported only for models that use conservative temperature as prognostic field. | FAFMIP |  | W m-2
Emon | od443dust | 1 | longitude latitude time | Optical Thickness at 443nm Dust | 1 | 0 |  |  | Total aerosol AOD due to dust aerosol at a wavelength of 443 nanometres. | PMIP |  | 1
Emon | od550aerso | 1 | longitude latitude time lambda550nm | Stratospheric Optical Depth at 550nm (All Aerosols) 2D-Field (Stratosphere Only) | 1 | 0 |  |  | From tropopause to stratopause as defined by the model | GeoMIP,PMIP |  | 1
Emon | od550so4so | 1 | longitude latitude time lambda550nm | Stratospheric Optical Depth at 550nm (Sulphate Only) 2D-Field (Stratosphere Only) | 1 | 0 |  |  | Stratospheric aerosol AOD due to sulfate aerosol at a wavelength of 550 nanometres. | PMIP |  | 1
Emon | od865dust | 1 | longitude latitude time | Dust Optical Depth at 865nm | 1 | 0 |  |  | Total aerosol AOD due to dust aerosol at a wavelength of 865 nanometres. | PMIP |  | 1
Emon | opottempdiff | 2 | longitude latitude olevel time | Tendency of Sea Water Potential Temperature Expressed as Heat Content Due to Parameterized Dianeutral Mixing | W m-2 | 0 |  |  | Tendency of heat content for a grid cell from parameterized dianeutral mixing. Reported only for models that use potential temperature as prognostic field. | FAFMIP |  | W m-2
Emon | opottempmint | 1 | longitude latitude time | Integral with Respect to Depth of Product of Sea Water Density and Potential Temperature | degC kg m-2 | 0 |  |  | Integral over the full ocean depth of the product of sea water density and potential temperature. | FAFMIP |  | degC kg m-2
Emon | opottemppadvect | 2 | longitude latitude olevel time | Tendency of Sea Water Potential Temperature Expressed as Heat Content Due to Parameterized Eddy Advection | W m-2 | 0 |  |  | Tendency of heat content for a grid cell from parameterized eddy advection (any form of eddy advection). Reported only for models that use potential temperature as prognostic field. | FAFMIP |  | W m-2
Emon | opottemppmdiff | 2 | longitude latitude olevel time | Tendency of Sea Water Potential Temperature Expressed as Heat Content Due to Parameterized Mesoscale Diffusion | W m-2 | 0 |  |  | Tendency of heat content for a grid cell from parameterized mesoscale eddy diffusion. Reported only for models that use potential temperature as prognostic field. | FAFMIP |  | W m-2
Emon | opottemppsmadvect | 2 | longitude latitude olevel time | Tendency of Sea water Potential Temperature Expressed as Heat Content Due to Parameterized Submesoscale Advection | W m-2 | 0 |  |  | Tendency of heat content for a grid cell from parameterized submesoscale eddy advection. Reported only for models that use potential temperature as prognostic field. | FAFMIP |  | W m-2
Emon | opottemprmadvect | 2 | longitude latitude olevel time | Tendency of Sea Water Potential Temperature Expressed as Heat Content Due to Residual Mean Advection | W m-2 | 0 |  |  | The phrase 'residual mean advection' refers to the sum of the model's resolved advective transport plus any parameterized advective transport. Parameterized advective transport includes processes such as parameterized mesoscale and submesoscale transport, as well as any other advectively parameterized transport. When the parameterized advective transport is represented in the model as a skew-diffusion rather than an advection, then the parameterized skew diffusion should be included in this diagnostic, since the convergence of skew-fluxes are identical (in the continuous formulation) to the convergence of advective fluxes. | FAFMIP |  | W m-2
Emon | opottemptend | 2 | longitude latitude olevel time | Tendency of Sea water Potential Temperature Expressed as Heat Content | W m-2 | 0 |  |  | Tendency of heat content for a grid cell from all processes. Reported only for models that use potential temperature as prognostic field. | FAFMIP |  | W m-2
Emon | osaltpsmadvect | 2 | longitude latitude olevel time | Tendency of Sea Water Salinity Expressed as Salt Content Due to Parameterized Submesoscale Advection | kg m-2 s-1 | 0 |  |  | Tendency of salt content for a grid cell from parameterized submesoscale eddy advection. | FAFMIP |  | kg m-2 s-1
Emon | pabigthetao | 1 | longitude latitude olevel time | Sea Water Added Conservative Temperature | degC | 0 |  |  | A passive tracer in an ocean model whose surface flux does not come from the atmosphere but is imposed externally upon the simulated climate system. The surface flux is expressed as a heat flux and converted to a passive tracer increment as if it were a heat flux being added to conservative temperature. The passive tracer is transported within the ocean as if it were conservative temperature. The passive tracer is zero in the control climate of the model. | FAFMIP |  | degC
Emon | parasolRefl | 1 | longitude latitude sza5 time | PARASOL Reflectance | 1 | 0 |  |  | Simulated reflectance from PARASOL as seen at the top of the atmosphere for 5 solar zenith angles. Valid only over ocean and for one viewing direction (viewing zenith angle of 30 degrees and relative azimuth angle 320 degrees). | CFMIP,HighResMIP |  | 1
Emon | pathetao | 1 | longitude latitude olevel time | Sea Water Additional Potential Temperature | degC | 0 |  |  | The quantity with standard name sea_water_added_potential_temperature is a passive tracer in an ocean model whose surface flux does not come from the atmosphere but is imposed externally upon the simulated climate system. The surface flux is expressed as a heat flux and converted to a passive tracer increment as if it were a heat flux being added to potential temperature. The passive tracer is transported within the ocean as if it were potential temperature. The passive tracer is zero in the control climate of the model. The passive tracer records added heat, as described for the CMIP6 FAFMIP experiment (doi:10.5194/gmd-9-3993-2016), following earlier ideas. Potential temperature is the temperature a parcel of air or sea water would have if moved adiabatically to sea level pressure. | FAFMIP |  | degC
Emon | ppcalc | 3 | longitude latitude olevel time | Net Primary Mole Productivity of Carbon by Calcareous Phytoplankton | mol m-3 s-1 | 0 |  |  | Primary (organic carbon) production by the calcite-producing phytoplankton component alone | C4MIP |  | mol m-3 s-1
Emon | ppdiaz | 3 | longitude latitude olevel time | Net Primary Mole Productivity of Carbon by Diazotrophs | mol m-3 s-1 | 0 |  |  | Primary (organic carbon) production by the diazotrophic phytoplankton component alone | C4MIP |  | mol m-3 s-1
Emon | pppico | 3 | longitude latitude olevel time | Net Primary Mole Productivity of Carbon by Picophytoplankton | mol m-3 s-1 | 0 |  |  | Primary (organic carbon) production by the picophytoplankton (<2 um) component alone | C4MIP |  | mol m-3 s-1
Emon | pr17O | 1 | longitude latitude time | Precipitation Flux of Water Containing Oxygen-17 (H2 17O) | kg m-2 s-1 | 0 |  |  | Precipitation mass flux of water molecules that contain the oxygen-17 isotope (H2 17O), including solid and liquid phases. | PMIP |  | kg m-2 s-1
Emon | pr18O | 1 | longitude latitude time | Precipitation Flux of Water Containing Oxygen-18 (H2 18O) | kg m-2 s-1 | 0 |  |  | Precipitation mass flux of water molecules that contain the oxygen-18 isotope (H2 18O), including solid and liquid phases. | PMIP |  | kg m-2 s-1
Emon | pr2h | 1 | longitude latitude time | Precipitation Flux of Water Containing Deuterium (1H 2H O) | kg m-2 s-1 | 0 |  |  | Precipitation mass flux of water molecules that contain one atom of the hydrogen-2 isotope (1H 2H O), including solid and liquid phases. | PMIP |  | kg m-2 s-1
Emon | prbigthetao | 1 | longitude latitude olevel time | Sea Water Redistributed Conservative Temperature | degC | 0 |  |  | A passive tracer in an ocean model which is subject to an externally imposed perturbative surface heat flux. The passive tracer is initialised to the conservative temperature in the control climate before the perturbation is imposed. Its surface flux is the heat flux from the atmosphere, not including the imposed perturbation, and is converted to a passive tracer increment as if it were being added to conservative temperature. The passive tracer is transported within the ocean as if it were conservative temperature. | FAFMIP |  | degC
Emon | prhmax | 1 | longitude latitude time | Maximum Hourly Precipitation Rate | kg m-2 s-1 | 0 |  |  | In accordance with common usage in geophysical disciplines, 'flux' implies per unit area, called 'flux density' in physics. | DCPP,PAMIP |  | kg m-2 s-1
Emon | prsn17O | 1 | longitude latitude time | Precipitation Flux of Snow and Ice Containing Oxygen-17 (H2 17O) | kg m-2 s-1 | 0 |  |  | Precipitation mass flux of water molecules that contain the oxygen-17 isotope (H2 17O), including solid phase only. | PMIP |  | kg m-2 s-1
Emon | prsn18O | 1 | longitude latitude time | Precipitation Flux of Snow and Ice Containing Oxygen-18 (H2 18O) | kg m-2 s-1 | 0 |  |  | Precipitation mass flux of water molecules that contain the oxygen-18 isotope (H2 18O), including solid phase only. | PMIP |  | kg m-2 s-1
Emon | prsn2h | 1 | longitude latitude time | Precipitation Flux of Snow and Ice Containing Deuterium (1H 2H O) | kg m-2 s-1 | 0 |  |  | Precipitation mass flux of water molecules that contain one atom of the hydrogen-2 isotope (1H 2H O), including solid phase only. | PMIP |  | kg m-2 s-1
Emon | prthetao | 1 | longitude latitude olevel time | Sea Water Redistributed Potential Temperature | degC | 0 |  |  | A passive tracer in an ocean model which is subject to an externally imposed perturbative surface heat flux. The passive tracer is initialised to the potential temperature in the control climate before the perturbation is imposed. Its surface flux is the heat flux from the atmosphere, not including the imposed perturbation, and is converted to a passive tracer increment as if it were being added to potential temperature. The passive tracer is transported within the ocean as if it were potential temperature. | FAFMIP |  | degC
Emon | prw17O | 1 | longitude latitude alevel time | Mass of Water Containing Oxygen-17 (H2 17O) in Layer | kg m-2 | 0 |  |  | Water vapor path for water molecules that contain oxygen-17 (H2 17O) | PMIP |  | kg m-2
Emon | prw18O | 1 | longitude latitude olevel time | Isotopic Ratio of Oxygen-18 in Sea Water | kg m-2 | 0 |  |  | Ratio of abundance of oxygen-18 (18O) atoms to oxygen-16 (16O) atoms in sea water | PMIP |  | kg m-2
Emon | prw2H | 1 | longitude latitude alevel time | Mass of Water Containing Deuterium (1H 2H O) in Layer | kg m-2 | 0 |  |  | Water vapor path for water molecules that contain one atom of the hydrogen-2 isotope (1H 2H O) | PMIP |  | kg m-2
Emon | raShrub | 2 | longitude latitude time | Autotrophic Respiration on Shrub Tiles | kg m-2 s-1 | 0 |  |  | Total RA of shrubs in the grid cell | C4MIP,LUMIP |  | kg m-2 s-1
Emon | rac13 | 2 | longitude latitude time | Mass Flux of 13C into Atmosphere Due to Autotrophic (Plant) Respiration on Land | kg m-2 s-1 | 0 |  |  | Flux of carbon-13 into the atmosphere due to plant respiration. Plant respiration is the sum of respiration by parts of plants both above and below the soil. It is assumed that all the respired carbon dioxide is emitted to the atmosphere. | C4MIP,LUMIP,PMIP |  | kg m-2 s-1
Emon | rac14 | 2 | longitude latitude time | Mass Flux of 14C into Atmosphere Due to Autotrophic (Plant) Respiration on Land | kg m-2 s-1 | 0 |  |  | Flux of carbon-14 into the atmosphere due to plant respiration. Plant respiration is the sum of respiration by parts of plants both above and below the soil. It is assumed that all the respired carbon dioxide is emitted to the atmosphere. | C4MIP,LUMIP,PMIP |  | kg m-2 s-1
Emon | rainmxrat27 | 2 | longitude latitude plev27 time | Mass Fraction of Rain in Air | 1 | 0 |  |  | Rain mixing ratio | HighResMIP |  | 1
Emon | reffclic | 2 | longitude latitude alevel time | Hydrometeor Effective Radius of Convective Cloud Ice | m | 0 |  |  | This is defined as the in-cloud ratio of the third moment over the second moment of the particle size distribution (obtained by considering only the cloudy portion of the grid cell). | CFMIP |  | m
Emon | reffclis | 2 | longitude latitude alevel time | Hydrometeor Effective Radius of Stratiform Cloud Ice | m | 0 |  |  | This is defined as the in-cloud ratio of the third moment over the second moment of the particle size distribution (obtained by considering only the cloudy portion of the grid cell). | CFMIP |  | m
Emon | reffclwc | 2 | longitude latitude alevel time | Convective Cloud Liquid Droplet Effective Radius | m | 0 |  |  | Droplets are liquid. The effective radius is defined as the ratio of the third moment over the second moment of the particle size distribution and the time-mean should be calculated, weighting the individual samples by the cloudy fraction of the grid cell. | CFMIP,GeoMIP |  | m
Emon | reffclws | 2 | longitude latitude alevel time | Stratiform Cloud Liquid Droplet Effective Radius | m | 0 |  |  | Droplets are liquid. The effective radius is defined as the ratio of the third moment over the second moment of the particle size distribution and the time-mean should be calculated, weighting the individual samples by the cloudy fraction of the grid cell. | CFMIP,GeoMIP |  | m
Emon | rhGrass | 2 | longitude latitude time | Heterotrophic Respiration on Grass Tiles | kg m-2 s-1 | 0 |  |  | Total RH of grass in the grid cell | C4MIP,LUMIP |  | kg m-2 s-1
Emon | rhShrub | 2 | longitude latitude time | Heterotrophic Respiration on Shrub Tiles | kg m-2 s-1 | 0 |  |  | Total RH of shrubs in the grid cell | C4MIP,LUMIP |  | kg m-2 s-1
Emon | rhTree | 2 | longitude latitude time | Heterotrophic Respiration on Tree Tiles | kg m-2 s-1 | 0 |  |  | Total RH of trees in the grid cell | C4MIP,LUMIP |  | kg m-2 s-1
Emon | rhc13 | 2 | longitude latitude time | Mass Flux of 13C into Atmosphere Due to Heterotrophic Respiration on Land | kg m-2 s-1 | 0 |  |  | Heterotrophic respiration is respiration by heterotrophs ('consumers'), which are organisms (including animals and decomposers) that consume other organisms or dead organic material, rather than synthesising organic material from inorganic precursors using energy from the environment (especially sunlight) as autotrophs ('producers') do. Heterotrophic respiration goes on within both the soil and litter pools. | C4MIP,LUMIP,PMIP |  | kg m-2 s-1
Emon | rhc14 | 2 | longitude latitude time | Mass Flux of 14C into Atmosphere Due to Heterotrophic Respiration on Land | kg m-2 s-1 | 0 |  |  | Heterotrophic respiration is respiration by heterotrophs ('consumers'), which are organisms (including animals and decomposers) that consume other organisms or dead organic material, rather than synthesising organic material from inorganic precursors using energy from the environment (especially sunlight) as autotrophs ('producers') do. Heterotrophic respiration goes on within both the soil and litter pools. | C4MIP,LUMIP,PMIP |  | kg m-2 s-1
Emon | rlusLut | 1 | longitude latitude landUse time | Surface Upwelling Longwave on Land-Use Tile | W m-2 | 0 |  |  | The surface called 'surface' means the lower boundary of the atmosphere. 'longwave' means longwave radiation. Upwelling radiation is radiation from below. It does not mean 'net upward'. When thought of as being incident on a surface, a radiative flux is sometimes called 'irradiance'. In addition, it is identical with the quantity measured by a cosine-collector light-meter and sometimes called 'vector irradiance'. In accordance with common usage in geophysical disciplines, 'flux' implies per unit area, called 'flux density' in physics. | LUMIP |  | W m-2
Emon | rsdoabsorb | 2 | longitude latitude olevel time | Net Rate of Absorption of Shortwave Energy in Ocean Layer | W m-2 | 0 |  |  | 'shortwave' means shortwave radiation. 'Layer' means any layer with upper and lower boundaries that have constant values in some vertical coordinate. There must be a vertical coordinate variable indicating the extent of the layer(s). If the layers are model layers, the vertical coordinate can be model_level_number, but it is recommended to specify a physical coordinate (in a scalar or auxiliary coordinate variable) as well. Net absorbed radiation is the difference between absorbed and emitted radiation. | FAFMIP |  | W m-2
Emon | rsdscsdiff | 1 | longitude latitude time | Surface Diffuse Downwelling Clear Sky Shortwave Radiation | W m-2 | 0 |  |  | Surface downwelling solar irradiance from diffuse radiation for UV calculations in clear sky conditions | GeoMIP,VIACSAB |  | W m-2
Emon | rsdsdiff | 1 | longitude latitude time | Surface Diffuse Downwelling Shortwave Radiation | W m-2 | 0 |  |  | Surface downwelling solar irradiance from diffuse radiation for UV calculations. | GeoMIP,VIACSAB |  | W m-2
Emon | rsusLut | 1 | longitude latitude landUse time | Surface Upwelling Shortwave on Land-use Tile | W m-2 | 0 |  |  | The surface called 'surface' means the lower boundary of the atmosphere. 'shortwave' means shortwave radiation. Upwelling radiation is radiation from below. It does not mean 'net upward'. When thought of as being incident on a surface, a radiative flux is sometimes called 'irradiance'. In addition, it is identical with the quantity measured by a cosine-collector light-meter and sometimes called 'vector irradiance'. In accordance with common usage in geophysical disciplines, 'flux' implies per unit area, called 'flux density' in physics. | LUMIP |  | W m-2
Emon | sconcdust | 1 | longitude latitude time | Surface Concentration of Dust | kg m-3 | 0 |  |  | mass concentration of dust dry aerosol in air in model lowest layer | GeoMIP |  | kg m-3
Emon | sconcso4 | 1 | longitude latitude time | Surface Concentration of SO4 | kg m-3 | 0 |  |  | mass concentration of sulfate dry aerosol in air in model lowest layer. | GeoMIP |  | kg m-3
Emon | sconcss | 1 | longitude latitude time | Surface Concentration of Sea-Salt Aerosol | kg m-3 | 0 |  |  | mass concentration of sea-salt dry aerosol in air in model lowest layer | GeoMIP,VIACSAB |  | kg m-3
Emon | snowmxrat27 | 2 | longitude latitude plev27 time | Mass Fraction of Snow in Air | 1 | 0 |  |  | Snow mixing ratio | HighResMIP |  | 1
Emon | sw18O | 1 | longitude latitude olevel time | Isotopic Ratio of Oxygen-17 in Sea Water | 1 | 0 |  |  | Ratio of abundance of oxygen-17 (17O) atoms to oxygen-16 (16O) atoms in sea water | PMIP |  | 1
Emon | sw2H | 1 | longitude latitude olevel time | Isotopic Ratio of Deuterium in Sea Water | 1 | 0 |  |  | Ratio of abundance of hydrogen-2 (2H) atoms to hydrogen-1 (1H) atoms in sea water | PMIP |  | 1
Emon | sweLut | 1 | longitude latitude landUse time | Snow Water Equivalent on Land-Use Tile | m | 0 |  |  | The surface called 'surface' means the lower boundary of the atmosphere. 'lwe' means liquid water equivalent. 'Amount' means mass per unit area. The construction lwe_thickness_of_X_amount or _content means the vertical extent of a layer of liquid water having the same mass per unit area. Surface amount refers to the amount on the ground, excluding that on the plant or vegetation canopy. | LUMIP |  | m
Emon | swsrfasdust | 1 | longitude latitude time | All-Sky Surface Shortwave Radiative Flux Due to Dust | W m-2 | 0 |  |  | The direct radiative effect refers to the instantaneous radiative impact on the Earth's energy balance, excluding secondary effects such as changes in cloud cover. | PMIP |  | W m-2
Emon | swsrfcsdust | 1 | longitude latitude time | Clear-Sky Surface Shortwave Radiative Flux Due to Dust | W m-2 | 0 |  |  | The direct radiative effect refers to the instantaneous radiative impact on the Earth's energy balance, excluding secondary effects such as changes in cloud cover. Calculated in clear-sky conditions. | PMIP |  | W m-2
Emon | swtoaasdust | 1 | longitude latitude time | All-Sky Shortwave Flux Due to Dust at Toa | W m-2 | 0 |  |  | Instantaneous forcing is the radiative flux change caused instantaneously by an imposed change in radiative forcing agent (greenhouse gases, aerosol, solar radiation, etc.). | PMIP |  | W m-2
Emon | swtoacsdust | 1 | longitude latitude time | clear sky Shortwave flux due to dust at toa | W m-2 | 0 |  |  | Instantaneous forcing is the radiative flux change caused instantaneously by an imposed change in radiative forcing agent (greenhouse gases, aerosol, solar radiation, etc.). | PMIP |  | W m-2
Emon | tSoilPools | 2 | longitude latitude soilpools time | Turnover Rate of Each Model Soil Carbon Pool | s-1 | 0 |  |  | defined as 1/(turnover time) for each soil pool. Use the same pools reported under cSoilPools | C4MIP,LUMIP |  | s-1
Emon | tasLut | 1 | longitude latitude landUse time height2m | Near-surface Air Temperature on Land Use Tile | K | 0 |  |  | Air temperature is the bulk temperature of the air, not the surface (skin) temperature. | LUMIP |  | K
Emon | tasmaxCrop | 1 | longitude latitude time height2m | Daily Maximum Near-Surface Air Temperature over Crop Tile | K | 0 |  |  | maximum near-surface (usually, 2 meter) air temperature (add cell_method attribute 'time: max') | VIACSAB |  | K
Emon | tasminCrop | 1 | longitude latitude time height2m | Daily Minimum Near-Surface Air Temperature over Crop Tile | K | 0 |  |  | minimum near-surface (usually, 2 meter) air temperature (add cell_method attribute 'time: min') | VIACSAB |  | K
Emon | tnhuspbl | 1 | longitude latitude alevel time | Tendency of Specific Humidity Due to Boundary Layer Mixing | s-1 | 0 |  |  | Includes all boundary layer terms including diffusive terms. | CFMIP |  | s-1
Emon | tnhusscp | 1 | longitude latitude alevel time | Tendency of Specific Humidity Due to Stratiform Clouds and Precipitation | s-1 | 0 |  |  | The phrase 'tendency_of_X' means derivative of X with respect to time. 'Specific' means per unit mass. Specific humidity is the mass fraction of water vapor in (moist) air. The specification of a physical process by the phrase 'due_to_' process means that the quantity named is a single term in a sum of terms which together compose the general quantity named by omitting the phrase. A variable with the standard name of tendency_of_specific_humidity_due_to_stratiform_cloud_and_precipitation should contain the effects of all processes which convert stratiform clouds and precipitation to or from water vapor. In an atmosphere model, stratiform cloud is that produced by large-scale convergence (not the convection schemes). | CFMIP |  | s-1
Emon | tntd | 1 | longitude latitude alevel time | Tendency of Air Temperature Due to Numerical Diffusion | K s-1 | 0 |  |  | This includes any horizontal or vertical numerical temperature diffusion not associated with the parametrized moist physics or the resolved dynamics. For example, any vertical diffusion which is part of the boundary layer mixing scheme should be excluded, as should any diffusion which is included in the terms from the resolved dynamics. This term is required to check the closure of the temperature budget. | CFMIP |  | K s-1
Emon | tntmp27 | 2 | longitude latitude plev27 time | Tendency of Air Temperature Due to Model Physics | K s-1 | 0 |  |  | Tendency of air temperature due to model physics. This includes sources and sinks from parametrized physics (e.g. radiation, convection, boundary layer, stratiform condensation/evaporation, etc.). It excludes sources and sinks from resolved dynamics and numerical diffusion not associated with parametrized physics. For example, any vertical diffusion which is part of the boundary layer mixing scheme should be included, while numerical diffusion applied in addition to physics or resolved dynamics should be excluded. This term is required to check the closure of the heat budget. | HighResMIP |  | K s-1
Emon | tntpbl | 1 | longitude latitude alevel time | Tendency of Air Temperature Due to Boundary Layer Mixing | K s-1 | 0 |  |  | Includes all boundary layer terms including diffusive terms. | CFMIP |  | K s-1
Emon | tntrl27 | 2 | longitude latitude plev27 time | Tendency of Air Temperature Due to Longwave Radiative Heating | K s-1 | 0 |  |  | Tendency of air temperature due to longwave radiative heating | HighResMIP |  | K s-1
Emon | tntrlcs | 1 | longitude latitude alevel time | Tendency of Air Temperature Due to Clear Sky Longwave Radiative Heating | K s-1 | 0 |  |  | Tendency of Air Temperature due to Clear Sky Longwave Radiative Heating | CFMIP |  | K s-1
Emon | tntrs27 | 2 | longitude latitude plev27 time | Tendency of Air Temperature Due to Shortwave Radiative Heating | K s-1 | 0 |  |  | Tendency of air temperature due to shortwave radiative heating | HighResMIP |  | K s-1
Emon | tntrscs | 1 | longitude latitude alevel time | Tendency of Air Temperature Due to Clear Sky Shortwave Radiative Heating | K s-1 | 0 |  |  | Tendency of Air Temperature due to Clear Sky Shortwave Radiative Heating | CFMIP |  | K s-1
Emon | tntscp | 1 | longitude latitude alevel time | Tendency of Air Temperature Due to Stratiform Clouds and Precipitation | K s-1 | 0 |  |  | The phrase 'tendency_of_X' means derivative of X with respect to time. Air temperature is the bulk temperature of the air, not the surface (skin) temperature. The specification of a physical process by the phrase 'due_to_' process means that the quantity named is a single term in a sum of terms which together compose the general quantity named by omitting the phrase. A variable with the standard name tendency_of_air_temperature_due_to_stratiform_cloud_and_precipitation should contain net latent heating effects of all processes which convert stratiform clouds and precipitation between water vapour, liquid or ice phases. In an atmosphere model, stratiform cloud is that produced by large-scale convergence (not the convection schemes). | CFMIP |  | K s-1
Emon | tslsiLut | 1 | longitude latitude landUse time | Surface Temperature on Landuse Tile | K | 0 |  |  | Surface temperature (i.e. temperature at which long-wave radiation emitted) | LUMIP |  | K
Emon | uqint | 1 | longitude latitude time | Eastward Humidity Transport | m2 s-1 | 0 |  |  | Column integrated eastward wind times specific humidity | HighResMIP |  | m2 s-1
Emon | utendnogw | 1 | longitude latitude plev19 time | Eastward Acceleration Due to Non-Orographic Gravity Wave Drag | m s-2 | 0 |  |  | Tendency of the eastward wind by parameterized nonorographic gravity waves. | DAMIP,DynVar,VolMIP |  | m s-2
Emon | utendogw | 1 | longitude latitude plev19 time | Eastward Acceleration Due to Orographic Gravity Wave Drag | m s-2 | 0 |  |  | Tendency of the eastward wind by parameterized orographic gravity waves. | DAMIP,DynVar,VolMIP |  | m s-2
Emon | vegHeight | 2 | longitude latitude time | Height of the Vegetation Canopy | m | 0 |  |  | Vegetation height averaged over all vegetation types and over the vegetated fraction of a grid cell. | AerChemMIP,C4MIP,DAMIP,HighResMIP,LUMIP,PMIP |  | m
Emon | vegHeightCrop | 2 | longitude latitude time | Height of Crops | m | 0 |  |  | Vegetation height averaged over the crop fraction of a grid cell. | C4MIP,LUMIP,PMIP |  | m
Emon | vegHeightGrass | 2 | longitude latitude time | Height of Grass | m | 0 |  |  | Vegetation height averaged over the grass fraction of a grid cell. | C4MIP,LUMIP,PMIP |  | m
Emon | vegHeightPasture | 2 | longitude latitude time | Height of Pastures | m | 0 |  |  | Vegetation height averaged over the pasture fraction of a grid cell. | C4MIP,LUMIP |  | m
Emon | vegHeightShrub | 2 | longitude latitude time | Height of Shrubs | m | 0 |  |  | Vegetation height averaged over the shrub fraction of a grid cell. | C4MIP,LUMIP,PMIP |  | m
Emon | vqint | 1 | longitude latitude time | Northward Humidity Transport | m2 s-1 | 0 |  |  | Column integrated northward wind times specific humidity | HighResMIP |  | m2 s-1
Emon | vtendnogw | 2 | longitude latitude plev19 time | Northward Acceleration Due to Non-Orographic Gravity Wave Drag | m s-2 | 0 |  |  | Tendency of the northward wind by parameterized nonorographic gravity waves. (Note that CF name tables only have a general northward tendency for all gravity waves, and we need it separated by type.) | DynVar,VolMIP |  | m s-2
Emon | vtendogw | 2 | longitude latitude plev19 time | Northward Acceleration Due to Orographic Gravity Wave Drag | m s-2 | 0 |  |  | Tendency of the northward wind by parameterized orographic gravity waves. (Note that CF name tables only have a general northward tendency for all gravity waves, and we need it separated by type.) | DynVar,VolMIP |  | m s-2
Emon | wetlandCH4 | 2 | longitude latitude time | Grid Averaged Methane Emissions from Wetlands | kg m-2 s-1 | 0 |  |  | Net upward flux of methane (NH4) from wetlands (areas where water covers the soil, or is present either at or near the surface of the soil all year or for varying periods of time during the year, including during the growing season). | C4MIP,LUMIP,PMIP |  | kg m-2 s-1
Emon | wetlandCH4cons | 2 | longitude latitude time | Grid Averaged Methane Consumption (Methanotrophy) from Wetlands | kg m-2 s-1 | 0 |  |  | Biological consumption (methanotrophy) of methane (NH4) by wetlands (areas where water covers the soil, or is present either at or near the surface of the soil all year or for varying periods of time during the year, including during the growing season). | C4MIP,LUMIP |  | kg m-2 s-1
Emon | wetlandCH4prod | 2 | longitude latitude time | Grid Averaged Methane Production (Methanogenesis) from Wetlands | kg m-2 s-1 | 0 |  |  | Biological emissions (methanogenesis) of methane (NH4) from wetlands (areas where water covers the soil, or is present either at or near the surface of the soil all year or for varying periods of time during the year, including during the growing season). | C4MIP,LUMIP |  | kg m-2 s-1
Emon | wetlandFrac | 2 | longitude latitude time typewetla | Wetland Percentage Cover | % | 0 |  |  | Percentage of grid cell covered by wetland. Report only one year if fixed percentage is used, or time series if values are determined dynamically. | C4MIP,CMIP,LUMIP,PMIP |  | %
Emon | wtd | 2 | longitude latitude time | Water Table Depth | m | 0 |  |  | Depth is the vertical distance below the surface. The water table is the surface below which the soil is saturated with water such that all pore spaces are filled. | C4MIP,LUMIP |  | m
Emon | xgwdparam | 2 | longitude latitude alevel time | Eastward Gravity Wave Drag | Pa | 0 |  |  | Parameterised x-component of gravity wave drag | HighResMIP |  | Pa
Emon | ygwdparam | 2 | longitude latitude alevel time | Northward Gravity Wave Drag | Pa | 0 |  |  | Parameterised y- component of gravity wave drag | HighResMIP |  | Pa
ImonAnt | acabf | 2 | xant yant time | Surface Mass Balance Flux | kg m-2 s-1 | 0 |  |  | Specific mass balance means the net rate at which ice is added per unit area at the land ice surface. Computed as the total surface mass balance on the land ice portion of the grid cell divided by land ice area in the grid cell. A negative value means loss of ice | ISMIP6 |  | kg m-2 s-1
ImonAnt | icem | 3 | xant yant time | Surface Ice Melt Flux | kg m-2 s-1 | 0 |  |  | Loss of ice mass resulting from surface melting. Computed as the total surface melt water on the land ice portion of the grid cell divided by land ice area in the grid cell. | ISMIP6 |  | kg m-2 s-1
ImonAnt | libmassbffl | 2 | xant yant time | Basal Specific Mass Balance Flux of Floating Ice Shelf | kg m-2 s-1 | 0 |  |  | Specific mass balance means the net rate at which ice is added per unit area at the land ice base. A negative value means loss of ice. Computed as the total basal mass balance on the floating land ice (floating ice shelf) portion of the grid cell divided by floating land ice (floating ice shelf) area in the grid cell. Cell_methods: area: mean where floating_ice_shelf | ISMIP6 |  | kg m-2 s-1
ImonAnt | libmassbfgr | 2 | xant yant time | Basal Specific Mass Balance Flux of Grounded Ice Sheet | kg m-2 s-1 | 0 |  |  | Specific mass balance means the net rate at which ice is added per unit area at the land ice base. A negative value means loss of ice. Computed as the total basal mass balance on the grounded land ice portion of the grid cell divided by grounded land ice area in the grid cell. Cell_methods: area: mean where grounded_ice_sheet | ISMIP6 |  | kg m-2 s-1
ImonAnt | licalvf | 3 | xant yant time | Land Ice Calving Flux | kg m-2 s-1 | 0 |  |  | Loss of ice mass resulting from iceberg calving. Computed as the rate of mass loss by the ice shelf (in kg s-1) divided by the horizontal area of the ice sheet (m2) in the grid box. | ISMIP6 |  | kg m-2 s-1
ImonAnt | lifmassbf | 3 | xant yant time | Land Ice Vertical Front Mass Balance Flux | kg m-2 s-1 | 0 |  |  | Total mass balance at the ice front (or vertical margin). It includes both iceberg calving and melt on vertical ice front | ISMIP6 |  | kg m-2 s-1
ImonAnt | litempbotfl | 2 | xant yant time | Basal Temperature of Floating Ice Shelf | K | 0 |  |  | Basal temperature that is used to force the ice sheet models, it is the temperature AT ice shelf-ocean interface. Cell_methods: area: mean where floating_ice_shelf | ISMIP6 |  | K
ImonAnt | litempbotgr | 2 | xant yant time | Basal Temperature of Grounded Ice Sheet | K | 0 |  |  | Basal temperature that is used to force the ice sheet models, it is the temperature AT ice sheet - bedrock interface. Cell_methods: area: mean where grounded_ice_sheet | ISMIP6 |  | K
ImonAnt | litemptop | 2 | xant yant time | Temperature at Top of Ice Sheet Model | K | 0 |  |  | Upper boundary temperature that is used to force ice sheet models. It is the temperature at the base of the snowpack models, and does not vary with seasons. Report surface temperature of ice sheet where snow thickness is zero | ISMIP6 |  | K
ImonAnt | mrroLi | 1 | xant yant time | Land Ice Runoff Flux | kg m-2 s-1 | 0 |  |  | Runoff flux over land ice is the difference between any available liquid water in the snowpack less any refreezing. Computed as the sum of rainfall and melt of snow or ice less any refreezing or water retained in the snowpack | ISMIP6 |  | kg m-2 s-1
ImonAnt | snicefreez | 2 | xant yant time | Surface Snow and Ice Refreeze Flux | kg m-2 s-1 | 0 |  |  | Mass flux of surface meltwater which refreezes within the snowpack. Computed as the total refreezing on the land ice portion of the grid cell divided by land ice area in the grid cell. | ISMIP6 |  | kg m-2 s-1
ImonAnt | snicem | 2 | xant yant time | Surface Snow and Ice Melt Flux | kg m-2 s-1 | 0 |  |  | Loss of snow and ice mass resulting from surface melting. Computed as the total surface melt on the land ice portion of the grid cell divided by land ice area in the grid cell. | ISMIP6 |  | kg m-2 s-1
Lmon | burntFractionAll | 1 | longitude latitude time typeburnt | Percentage of Entire Grid cell that is Covered by Burnt Vegetation (All Classes) | % | 0 |  |  | Percentage of grid cell burned due to all fires including natural and anthropogenic fires and those associated with anthropogenic Land-use change | AerChemMIP,C4MIP,CFMIP,CMIP,FAFMIP,GMMIP,GeoMIP,HighResMIP,LS3MIP,LUMIP,PMIP,RFMIP,VIACSAB,VolMIP |  | %
Lmon | c3PftFrac | 2 | longitude latitude time typec3pft | Percentage Cover by C3 Plant Functional Type | % | 0 |  |  | Percentage of entire grid cell that is covered by C3 PFTs (including grass, crops, and trees). | AerChemMIP,CMIP,FAFMIP,GMMIP,GeoMIP,HighResMIP,LS3MIP,PMIP,RFMIP,VIACSAB,VolMIP |  | %
Lmon | c4PftFrac | 2 | longitude latitude time typec4pft | Percentage Cover by C4 Plant Functional Type | % | 0 |  |  | Percentage of entire grid cell that is covered by C4 PFTs (including grass and crops). | AerChemMIP,CMIP,FAFMIP,GMMIP,GeoMIP,HighResMIP,LS3MIP,PMIP,RFMIP,VIACSAB,VolMIP |  | %
Lmon | fVegSoil | 1 | longitude latitude time | Total Carbon Mass Flux from Vegetation Directly to Soil | kg m-2 s-1 | 0 |  |  | Carbon mass flux per unit area from vegetation directly into soil, without intermediate conversion to litter. | AerChemMIP,C4MIP,CMIP,FAFMIP,GMMIP,GeoMIP,HighResMIP,LS3MIP,LUMIP,PMIP,RFMIP,VIACSAB,VolMIP |  | kg m-2 s-1
Lmon | nppLeaf | 2 | longitude latitude time | Carbon Mass Flux Due to NPP Allocation to Leaf | kg m-2 s-1 | 0 |  |  | This is the rate of carbon uptake by leaves due to NPP | AerChemMIP,C4MIP,CMIP,FAFMIP,GMMIP,GeoMIP,HighResMIP,LS3MIP,LUMIP,RFMIP,VIACSAB,VolMIP |  | kg m-2 s-1
Lmon | nppRoot | 2 | longitude latitude time | Carbon Mass Flux Due to NPP Allocation to Roots | kg m-2 s-1 | 0 |  |  | This is the rate of carbon uptake by roots due to NPP | AerChemMIP,C4MIP,CMIP,FAFMIP,GMMIP,GeoMIP,HighResMIP,LS3MIP,LUMIP,RFMIP,VIACSAB,VolMIP |  | kg m-2 s-1
Lmon | nppWood | 2 | longitude latitude time | Carbon Mass Flux Due to NPP Allocation to Wood | kg m-2 s-1 | 0 |  |  | This is the rate of carbon uptake by wood due to NPP | AerChemMIP,CMIP,FAFMIP,GMMIP,GeoMIP,HighResMIP,LS3MIP,RFMIP,VIACSAB,VolMIP |  | kg m-2 s-1
Lmon | treeFracPrimDec | 2 | longitude latitude time typepdec | Percentage Cover by Primary Deciduous Tree | % | 0 |  |  | Percentage of the entire grid cell that is covered by total primary deciduous trees. | AerChemMIP,CMIP,FAFMIP,GMMIP,GeoMIP,HighResMIP,LS3MIP,RFMIP,VIACSAB,VolMIP |  | %
Lmon | treeFracPrimEver | 2 | longitude latitude time typepever | Percentage Cover by Primary Evergreen Trees | % | 0 |  |  | Percentage of entire grid cell that is covered by primary evergreen trees. | AerChemMIP,CMIP,FAFMIP,GMMIP,GeoMIP,HighResMIP,LS3MIP,RFMIP,VIACSAB,VolMIP |  | %
Lmon | treeFracSecDec | 2 | longitude latitude time typesdec | Percentage Cover by Secondary Deciduous Trees | % | 0 |  |  | Percentage of entire grid cell that is covered by secondary deciduous trees. | AerChemMIP,CMIP,FAFMIP,GMMIP,GeoMIP,HighResMIP,LS3MIP,RFMIP,VIACSAB,VolMIP |  | %
Lmon | treeFracSecEver | 2 | longitude latitude time typesever | Percentage Cover by Secondary Evergreen Trees | % | 0 |  |  | Percentage of entire grid cell that is covered by secondary evergreen trees. | AerChemMIP,CMIP,FAFMIP,GMMIP,GeoMIP,HighResMIP,LS3MIP,RFMIP,VIACSAB,VolMIP |  | %