## Sheet1
Table | variable | prio | Dimension format of variable | variable long name | unit | link | comment | comment author | extensive variable description | list of MIPs which request this variable | model component in ping file | units as in ping file | ping file comment
| agessc | [5 empty] | Identified in the shaconemo (r274) ocean ping file: Age_E3T | Thomas Reerink |  |  | ocean | yr | P1 (yr) sea_water_age_since_surface_contact : Time elapsed since water was last in surface layer of the ocean.
| areacello | [5 empty] | Identified in the shaconemo (r274) ocean ping file: areacello | Thomas Reerink |  |  | ocean | m2 | P1 (m2) cell_area : Cell areas for any grid used to report ocean variables and variables which are requested as used on the model ocean grid (e.g. hfsso, which is a downward heat flux from the atmosphere interpolated onto the ocean grid). These cell areas should be defined to enable exact calculation of global integrals (e.g., of vertical fluxes of energy at the surface and top of the atmosphere).
| basin | [5 empty] | Identified in the shaconemo (r274) ocean ping file: basins | Thomas Reerink |  |  | ocean | 1 | P1 (1) region : A variable with the standard name of region contains strings which indicate geographical regions. These strings must be chosen from the standard region list.
| bigthetao | [5 empty] | Identified in the shaconemo (r274) ocean ping file: toce | Thomas Reerink |  |  | ocean | degC | P1 (degC) sea_water_conservative_temperature : Diagnostic should be contributed only for models using conservative temperature as prognostic field.
| bigthetaoga | [5 empty] | Identified in the shaconemo (r274) ocean ping file: sctemtot | Thomas Reerink |  |  | ocean | degC | P1 (degC) sea_water_conservative_temperature : Diagnostic should be contributed only for models using conservative temperature as prognostic field.
| cfc11 | [5 empty] | Identified in the shaconemo (r274) ocean ping file: CFC11_E3T | Thomas Reerink |  |  | ocean | mol m-3 | P1 (mol m-3) mole_concentration_of_cfc11_in_sea_water : Mole concentration means number of moles per unit volume, also called "molarity", and is used in the construction "mole_concentration_of_X_in_Y", where X is a material constituent of Y. A chemical or biological species denoted by X may be described by a single term such as "nitrogen" or a phrase such as "nox_expressed_as_nitrogen". The chemical formula of CFC11 is CFCl3. The IUPAC name fof CFC11 is trichloro-fluoro-methane.
| cfc12 | [5 empty] | Identified in the shaconemo (r274) ocean ping file: CFC12_E3T | Thomas Reerink |  |  | ocean | mol m-3 | P1 (mol m-3) mole_concentration_of_cfc12_in_sea_water : Mole concentration means number of moles per unit volume, also called "molarity", and is used in the construction "mole_concentration_of_X_in_Y", where X is a material constituent of Y. A chemical or biological species denoted by X may be described by a single term such as "nitrogen" or a phrase such as "nox_expressed_as_nitrogen". The chemical formula for CFC12 is CF2Cl2. The IUPAC name for CFC12 is dichloro-difluoro-methane.
| deptho | [5 empty] | Identified in the shaconemo (r274) ocean ping file: tpt_dep | Thomas Reerink |  |  | ocean | m | P1 (m) sea_floor_depth_below_geoid : Ocean bathymetry. Reported here is the sea floor depth for present day relative to z=0 geoid. Reported as missing for land grid cells.
| diftrblo2d | [5 empty] | Identified in the shaconemo (r274) ocean ping file: aht2d_eiv | Thomas Reerink |  |  | ocean | m2 s-1 | P3 (m2 s-1) ocean_tracer_bolus_laplacian_diffusivity : Ocean tracer diffusivity associated with parameterized eddy-induced advective transport. Sometimes this diffusivity is called the 'thickness' diffusivity. For CMIP5, this diagnostic was called 'ocean tracer bolus laplacian diffusivity'. The CMIP6 name is physically more relevant.
| diftrelo2d | [5 empty] | Identified in the shaconemo (r274) ocean ping file: aht2d_eiv | Thomas Reerink |  |  | ocean | m2 s-1 | P3 (m2 s-1) ocean_tracer_epineutral_laplacian_diffusivity : Ocean tracer diffusivity associated with parameterized eddy-induced diffusive transport oriented along neutral or isopycnal directions. Sometimes this diffusivity is called the neutral diffusivity or isopycnal diffusivity or Redi diffusivity.
| diftrxylo2d | [5 empty] | Identified in the shaconemo (r274) ocean ping file: aht2d | Thomas Reerink |  |  | ocean | m2 s-1 | P3 (m2 s-1) ocean_tracer_xy_laplacian_diffusivity : unset
| difvho | [5 empty] | Identified in the shaconemo (r274) ocean ping file: avt_e3w | Thomas Reerink |  |  | ocean | m2 s-1 | P1 (m2 s-1) ocean_vertical_heat_diffusivity : Vertical/dianeutral diffusivity applied to prognostic temperature field.
| difvmo | [5 empty] | Identified in the shaconemo (r274) ocean ping file: avm_e3w | Thomas Reerink |  |  | ocean | m2 s-1 | P1 (m2 s-1) ocean_vertical_momentum_diffusivity : unset
| difvmto | [5 empty] | Identified in the shaconemo (r274) ocean ping file: av_wave_e3w | Thomas Reerink |  |  | ocean | m2 s-1 | P1 (m2 s-1) ocean_vertical_momentum_diffusivity_due_to_tides : unset
| difvso | [5 empty] | Identified in the shaconemo (r274) ocean ping file: avs_e3w | Thomas Reerink |  |  | ocean | m2 s-1 | P1 (m2 s-1) ocean_vertical_salt_diffusivity : Vertical/dianeutral diffusivity applied to prognostic salinity field.
| difvtrto | [5 empty] | Identified in the shaconemo (r274) ocean ping file: av_wave_e3w | Thomas Reerink |  |  | ocean | m2 s-1 | P1 (m2 s-1) ocean_vertical_tracer_diffusivity_due_to_tides : unset
| dispkevfo | [5 empty] | Identified in the shaconemo (r274) ocean ping file: dispkevfo | Thomas Reerink |  |  | ocean | W m-2 | P1 (W m-2) ocean_kinetic_energy_dissipation_per_unit_area_due_to_vertical_friction. *** NEMO-RD : provides 2D (vertical integral) while not requested by CMIP6 (Griffies et al. 2016) while CMIP5 requested 3D field
| dispkexyfo2d | [5 empty] | Identified in the shaconemo (r274) ocean ping file: dispkexyfo | Thomas Reerink |  |  | ocean | W m-2 | P3 (W m-2) ocean_kinetic_energy_dissipation_per_unit_area_due_to_xy_friction : Depth integrated impacts on kinetic energy arising from lateral frictional dissipation associated with Laplacian and/or biharmonic viscosity. For CMIP5, this diagnostic was 3d, whereas the CMIP6 depth integrated diagnostic is sufficient for many purposes and reduces archive requirements.
| evs | [5 empty] | Identified in the shaconemo (r274) ocean ping file: evap_ao_cea | Thomas Reerink |  |  | ocean | kg m-2 s-1 | P1 (kg m-2 s-1) water_evaporation_flux : computed as the total mass of water vapor evaporating from the ice-free portion of the ocean divided by the area of the ocean portion of the grid cell.
| fgcfc11 | [5 empty] | Identified in the shaconemo (r274) ocean ping file: qtr_CFC11 | Thomas Reerink |  |  | ocean | mol sec-1 m-2 | P2 (mol sec-1 m-2) surface_downward_mole_flux_of_cfc11 : gas exchange flux of CFC11
| fgcfc12 | [5 empty] | Identified in the shaconemo (r274) ocean ping file: qtr_CFC12 | Thomas Reerink |  |  | ocean | mol sec-1 m-2 | P1 (mol sec-1 m-2) surface_downward_mole_flux_of_cfc12 : gas exchange flux of CFC12
| fgsf6 | [5 empty] | Identified in the shaconemo (r274) ocean ping file: qtr_SF6 | Thomas Reerink |  |  | ocean | mol sec-1 m-2 | P1 (mol sec-1 m-2) fgsf6 : gas exchange flux of SF6
| ficeberg2d | [5 empty] | Identified in the shaconemo (r274) ocean ping file: iceberg_cea | Thomas Reerink |  |  | ocean | kg m-2 s-1 | P1 (kg m-2 s-1) water_flux_into_sea_water_from_icebergs : computed as the iceberg melt water flux into the ocean divided by the area of the ocean portion of the grid cell. **** NEMO-RD : TODO some work needed for forced mode to read iceberg contribution independently from river runoffs
| flandice | [5 empty] | Identified in the shaconemo (r274) ocean ping file: iceshelf_cea | Thomas Reerink |  |  | ocean | kg m-2 s-1 | P1 (kg m-2 s-1) water_flux_into_sea_water_from_land_ice : Computed as the water flux into the ocean due to land ice (runoff water from surface and base of land ice or melt from base of ice shelf or vertical ice front) into the ocean divided by the area ocean portion of the grid cell
| friver | [5 empty] | Identified in the shaconemo (r274) ocean ping file: runoffs | Thomas Reerink |  |  | ocean | kg m-2 s-1 | P1 (kg m-2 s-1) water_flux_into_sea_water_from_rivers : computed as the river flux of water into the ocean divided by the area of the ocean portion of the grid cell.
| fsitherm | [5 empty] | Identified in the shaconemo (r274) ocean ping file: fmmflx | Thomas Reerink |  |  | ocean | kg m-2 s-1 | P1 (kg m-2 s-1) water_flux_into_sea_water_due_to_sea_ice_thermodynamics : computed as the sea ice thermodynamic water flux into the ocean divided by the area of the ocean portion of the grid cell. **** Duplication with SIMIP (siflfwbot + sndmassmelt) but mail to Dirk Notz and Martin Jukes suggest to keep as it is. NEMO-RD : a more appropriate definition is : total freswhater flux into ocean due to sea ice and associated snow cover.
| hcont300 | [5 empty] | Identified in the shaconemo (r274) ocean ping file: hc300 | Thomas Reerink |  |  | ocean | m K | P1 (m K) hcont300 : Used in PMIP2
| hfbasin | [5 empty] | Identified in the shaconemo (r274) ocean ping file: sopht_vt_3bsn | Thomas Reerink |  |  | ocean | W | P1 (W) northward_ocean_heat_transport : Contains contributions from all physical processes affecting the northward heat transport, including resolved advection, parameterized advection, lateral diffusion, etc. Diagnosed here as a function of latitude and basin. Use Celsius for temperature scale.
| hfbasinpmadv | [5 empty] | Identified in the shaconemo (r274) ocean ping file: sophteiv_3bsn | Thomas Reerink |  |  | ocean | W | P1 (W) hfbasinpmadv : Contributions to heat transport from parameterized mesoscale eddy-induced advective transport. Diagnosed here as a function of latitude and basin. Use Celsius for temperature scale. NEMO-RD: same as previous line in our case: only GM
| hfcorr | [5 empty] | Identified in the shaconemo (r274) ocean ping file: qrp | Thomas Reerink |  |  | ocean | W m-2 | P0 (W m-2) heat_flux_correction : Heat Flux Correction **** NEMO-RD: not relevant for IPSLCM6
| hfds | [5 empty] | Identified in the shaconemo (r274) ocean ping file: qt | Thomas Reerink |  |  | ocean | W m-2 | P1 (W m-2) surface_downward_heat_flux_in_sea_water : This is the net flux of heat entering the liquid water column through its upper surface (excluding any "flux adjustment") .
| hfevapds | [5 empty] | Identified in the shaconemo (r274) ocean ping file: hflx_evap_cea | Thomas Reerink |  |  | ocean | W m-2 | P1 (W m-2) temperature_flux_due_to_evaporation_expressed_as_heat_flux_out_of_sea_water : This is defined as "where ice_free_sea over sea"
| hfgeou | [5 empty] | Identified in the shaconemo (r274) ocean ping file: hfgeou | Thomas Reerink |  |  | ocean | W m-2 | P1 (W m-2) upward_geothermal_heat_flux_at_sea_floor : Upward Geothermal Heat Flux at Sea Floor
| hfibthermds2d | [5 empty] | Identified in the shaconemo (r274) ocean ping file: hflx_icb_cea | Thomas Reerink |  |  | ocean | W m-2 | P1 (W m-2) heat_flux_into_sea_water_due_to_iceberg_thermodynamics : Heat Flux into Sea Water due to Iceberg Thermodynamics
| hflso | [5 empty] | Identified in the shaconemo (r274) ocean ping file: qla_oce | Thomas Reerink |  |  | ocean | W m-2 | P1 (W m-2) surface_downward_latent_heat_flux : This is defined as with the cell methods string: where ice_free_sea over sea **** NEMO-RD: does not provide
| hfrainds | [5 empty] | Identified in the shaconemo (r274) ocean ping file: hflx_rain_cea | Thomas Reerink |  |  | ocean | W m-2 | P1 (W m-2) temperature_flux_due_to_rainfall_expressed_as_heat_flux_into_sea_water : This is defined as "where ice_free_sea over sea"; i.e., the total flux (considered here) entering the ice-free portion of the grid cell divided by the area of the ocean portion of the grid cell. All such heat fluxes are computed based on Celsius scale.
| hfrunoffds2d | [5 empty] | Identified in the shaconemo (r274) ocean ping file: hflx_rnf_cea | Thomas Reerink |  |  | ocean | W m-2 | P2 (W m-2) temperature_flux_due_to_runoff_expressed_as_heat_flux_into_sea_water : Temperature Flux due to Runoff Expressed as Heat Flux into Sea Water
| hfsnthermds2d | [5 empty] | Identified in the shaconemo (r274) ocean ping file: hflx_snow_ao_cea | Thomas Reerink |  |  | ocean | W m-2 | P2 (W m-2) heat_flux_into_sea_water_due_to_snow_thermodynamics : Heat Flux into Sea Water due to Snow Thermodynamics
| hfsso | [5 empty] | Identified in the shaconemo (r274) ocean ping file: qsb_oce | Thomas Reerink |  |  | ocean | W m-2 | P1 (W m-2) surface_downward_sensible_heat_flux : This is defined as "where ice_free_sea over sea" **** NEMO-RD: does not do
| hfx | [5 empty] | Identified in the shaconemo (r274) ocean ping file: uadv_heattr | Thomas Reerink |  |  | ocean | W | P1 (W) ocean_heat_x_transport : Contains all contributions to "x-ward" heat transport from resolved and parameterized processes. Use Celsius for temperature scale.
| hfy | [5 empty] | Identified in the shaconemo (r274) ocean ping file: vadv_heattr | Thomas Reerink |  |  | ocean | W | P1 (W) ocean_heat_y_transport : Contains all contributions to "y-ward" heat transport from resolved and parameterized processes. Use Celsius for temperature scale.
| htovgyre | [5 empty] | Identified in the shaconemo (r274) ocean ping file: sophtove_3bsn | Thomas Reerink |  |  | ocean | W | P1 (W) northward_ocean_heat_transport_due_to_gyre : From all advective mass transport processes, resolved and parameterized.
| htovovrt | [5 empty] | Identified in the shaconemo (r274) ocean ping file: sophtove_3bsn | Thomas Reerink |  |  | ocean | W | P1 (W) northward_ocean_heat_transport_due_to_overturning : From all advective mass transport processes, resolved and parameterized.
| masscello | [5 empty] | Identified in the shaconemo (r274) ocean ping file: masscello | Thomas Reerink |  |  | ocean | kg m-2 | P1 (kg m-2) sea_water_mass_per_unit_area : Tracer grid-cell mass per unit area used for computing tracer budgets. For Boussinesq models with static ocean grid cell thickness, masscello = rhozero*thickcello, where thickcello is static cell thickness and rhozero is constant Boussinesq reference density. More generally, masscello is time dependent and reported as part of Omon.
| masso | [5 empty] | Identified in the shaconemo (r274) ocean ping file: scmastot | Thomas Reerink |  |  | ocean | kg | P1 (kg) sea_water_mass : Total mass of liquid seawater. For Boussinesq models, report this diagnostic as Boussinesq reference density times total volume.
| mfo | [5 empty] | Identified in the shaconemo (r274) ocean ping file: transport_masse_transect | Thomas Reerink |  |  | ocean | kg s-1 | P1 (kg s-1) sea_water_transport_across_line : Sea Water Transport
| mlotst | [5 empty] | Identified in the shaconemo (r274) ocean ping file: mldr10_3 | Thomas Reerink |  |  | ocean | m | P2 (m) ocean_mixed_layer_thickness_defined_by_sigma_t : Sigma T is potential density referenced to ocean surface.
| mlotstmax | [5 empty] | Identified in the shaconemo (r274) ocean ping file: mldr10_3max | Thomas Reerink |  |  | ocean | m | P1 (m) ocean_mixed_layer_thickness_defined_by_sigma_t : Sigma T is potential density referenced to ocean surface.
| mlotstmin | [5 empty] | Identified in the shaconemo (r274) ocean ping file: mldr10_3min | Thomas Reerink |  |  | ocean | m | P1 (m) ocean_mixed_layer_thickness_defined_by_sigma_t : Sigma T is potential density referenced to ocean surface.
| mlotstsq | [5 empty] | Identified in the shaconemo (r274) ocean ping file: mldr10_3 | Thomas Reerink |  |  | ocean | m2 | P1 (m2) square_of_ocean_mixed_layer_thickness_defined_by_sigma_t : Square of Ocean Mixed Layer Thickness Defined by Sigma T
| msftbarot | [5 empty] | Identified in the shaconemo (r274) ocean ping file: uoce_e3u_vsum_e2u_cumul | Thomas Reerink |  |  | ocean | kg s-1 | P1 (kg s-1) ocean_barotropic_mass_streamfunction : Streamfunction or its approximation for free surface models. See OMDP document for details.
| msftyz | [5 empty] | Identified in the shaconemo (r274) ocean ping file: zomsf_3bsn | Thomas Reerink |  |  | ocean | kg s-1 | P1 (kg s-1) ocean_y_overturning_mass_streamfunction : Overturning mass streamfunction arising from all advective mass transport processes, resolved and parameterized.
| obvfsq | [5 empty] | Identified in the shaconemo (r274) ocean ping file: bn2_e3t | Thomas Reerink |  |  | ocean | s-2 | P1 (s-2) obvfsq : Square of Brunt Vaisala Frequency in Sea Water
| ocontempdiff | [5 empty] | Identified in the shaconemo (r274) ocean ping file: ttrd_zdfp_e3t | Thomas Reerink |  |  | ocean | W m-2 | P1 (W m-2) ocontempdiff : Tendency of heat content for a grid cell from parameterized dianeutral mixing. Reported only for models that use conservative temperature as prognostic field.
| ocontemppadvect | [5 empty] | Identified in the shaconemo (r274) ocean ping file: ttrd_eivad_e3t | Thomas Reerink |  |  | ocean | W m-2 | P1 (W m-2) ocontemppadvect : Tendency of heat content for a grid cell from parameterized eddy advection (any form of eddy advection). Reported only for models that use conservative temperature as prognostic field.
| ocontemppmdiff | [5 empty] | Identified in the shaconemo (r274) ocean ping file: ttrd_iso_e3t | Thomas Reerink |  |  | ocean | W m-2 | P1 (W m-2) ocontemppmdiff : Tendency of heat content for a grid cell from parameterized mesoscale eddy diffusion. Reported only for models that use conservative temperature as prognostic field.
| ocontemprmadvect | [5 empty] | Identified in the shaconemo (r274) ocean ping file: ttrd_totad_e3t | Thomas Reerink |  |  | ocean | W m-2 | P1 (W m-2) ocontemprmadvect : Tendency of Sea Water Conservative Temperature Expressed as Heat Content due to Residual Mean Advection
| ocontemptend | [5 empty] | Identified in the shaconemo (r274) ocean ping file: ttrd_tot_e3t | Thomas Reerink |  |  | ocean | W m-2 | P1 (W m-2) ocontemptend : Tendency of heat content for a grid cell from all processes. Reported only for models that use conservative temperature as prognostic field.
| omldamax | [5 empty] | Identified in the shaconemo (r274) ocean ping file: mldkz5 | Thomas Reerink |  |  | ocean | m | P1 (m) ocean_mixed_layer_thickness_defined_by_mixing_scheme : unset
| osaltdiff | [5 empty] | Identified in the shaconemo (r274) ocean ping file: strd_zdfp_e3t | Thomas Reerink |  |  | ocean | kg m-2 s-1 | P1 (kg m-2 s-1) osaltdiff : Tendency of salt content for a grid cell from parameterized dianeutral mixing.
| osaltpadvect | [5 empty] | Identified in the shaconemo (r274) ocean ping file: strd_eivad_e3t | Thomas Reerink |  |  | ocean | kg m-2 s-1 | P1 (kg m-2 s-1) osaltpadvect : Tendency of salt content for a grid cell from parameterized eddy advection (any form of eddy advection).
| osaltpmdiff | [5 empty] | Identified in the shaconemo (r274) ocean ping file: strd_iso_e3t | Thomas Reerink |  |  | ocean | kg m-2 s-1 | P1 (kg m-2 s-1) osaltpmdiff : Tendency of salt content for a grid cell from parameterized mesoscale eddy diffusion.
| osaltrmadvect | [5 empty] | Identified in the shaconemo (r274) ocean ping file: strd_totad_e3t | Thomas Reerink |  |  | ocean | kg m-2 s-1 | P1 (kg m-2 s-1) osaltrmadvect : Tendency of Sea Water Salinity Expressed as Salt Content due to Residual Mean Advection
| osalttend | [5 empty] | Identified in the shaconemo (r274) ocean ping file: strd_tot_e3t | Thomas Reerink |  |  | ocean | kg m-2 s-1 | P1 (kg m-2 s-1) osalttend : Tendency of salt content for a grid cell from all processes.
| pbo | [5 empty] | Identified in the shaconemo (r274) ocean ping file: botpres | Thomas Reerink |  |  | ocean | Pa | P1 (Pa) sea_water_pressure_at_sea_floor : Sea Water Pressure at Sea floor
| pso | [5 empty] | Identified in the shaconemo (r274) ocean ping file: botpres | Thomas Reerink |  |  | ocean | Pa | P1 (Pa) sea_water_pressure_at_sea_water_surface : Sea Water Pressure at Sea Water Surface **** NEMO-RD: not relevant for IPSLCM6
| rlntds | [5 empty] | Identified in the shaconemo (r274) ocean ping file: qlw_oce | Thomas Reerink |  |  | ocean | W m-2 | P1 (W m-2) surface_net_downward_longwave_flux : This is defined as "where ice_free_sea over sea" **** NEMO-RD: does not do
| rsdo | [5 empty] | Identified in the shaconemo (r274) ocean ping file: qsr3d_e3t_SBC | Thomas Reerink |  |  | ocean | W m-2 | P1 (W m-2) downwelling_shortwave_flux_in_sea_water : Downwelling Shortwave Radiation in Sea Water
| rsntds | [5 empty] | Identified in the shaconemo (r274) ocean ping file: qsr | Thomas Reerink |  |  | ocean | W m-2 | P1 (W m-2) net_downward_shortwave_flux_at_sea_water_surface : This is the flux into the surface of liquid sea water only. This excludes shortwave flux absorbed by sea ice, but includes any light that passes through the ice and is absorbed by the ocean.
| sf6 | [5 empty] | Identified in the shaconemo (r274) ocean ping file: SF6_E3T | Thomas Reerink |  |  | ocean | mol m-3 | P1 (mol m-3) mole_concentration_of_sulfur_hexafluoride_in_sea_water : Moles Per Unit Mass of SF6 in sea water **** NEMO-RD: does not do
| sfdsi | [5 empty] | Identified in the shaconemo (r274) ocean ping file: saltflx | Thomas Reerink |  |  | ocean | kg m-2 s-1 | P1 (kg m-2 s-1) downward_sea_ice_basal_salt_flux : This field is physical, and it arises since sea ice has a nonzero salt content, so it exchanges salt with the liquid ocean upon melting and freezing.
| sftof | [5 empty] | Identified in the shaconemo (r274) ocean ping file: iceconc_pct | Thomas Reerink |  |  | ocean | % | P1 (%) sea_area_fraction : This is the area fraction at the ocean surface. **** NEMO-RD: variable already provided in ping_seaIce under name siconc - we decide to keep it here as well
| sltbasin | [5 empty] | Identified in the shaconemo (r274) ocean ping file: sopst_vs_3bsn | Thomas Reerink |  |  | ocean | kg s-1 | P1 (kg s-1) northward_ocean_salt_transport : function of latitude, basin **** NEMO-RD: requested is as a function of latitude. In principle, we do not want to translate y into latitude. to be written in meta data
| sltnortha | [5 empty] | Identified in the shaconemo (r274) ocean ping file: sopst_atl | Thomas Reerink |  |  | ocean | kg s-1 | P1 (kg s-1) northward_ocean_salt_transport : unset
| sltovgyre | [5 empty] | Identified in the shaconemo (r274) ocean ping file: sopstove_3bsn | Thomas Reerink |  |  | ocean | kg s-1 | P1 (kg s-1) northward_ocean_salt_transport_due_to_gyre : From all advective mass transport processes, resolved and parameterized. **** NEMO-RD: requested is as a function of latitude. In principle, we do not want to translate y into. latitude. to be written in meta data
| sltovovrt | [5 empty] | Identified in the shaconemo (r274) ocean ping file: sopstove_3bsn | Thomas Reerink |  |  | ocean | kg s-1 | P1 (kg s-1) northward_ocean_salt_transport_due_to_overturning : From all advective mass transport processes, resolved and parameterized. **** NEMO-RD: requested is as a function of latitude. In principle, we do not want to translate y into latitude. to be writtent in meta data
| so | [5 empty] | Identified in the shaconemo (r274) ocean ping file: soce_e3t | Thomas Reerink |  |  | ocean | 0.001 | P1 (0.001) sea_water_salinity : Sea Water Salinity
| sob | [5 empty] | Identified in the shaconemo (r274) ocean ping file: sbs_e3tb | Thomas Reerink |  |  | ocean | 0.001 | P1 (0.001) sob : Model prognostic salinity at bottom-most model grid cell
| soga | [5 empty] | Identified in the shaconemo (r274) ocean ping file: scsaltot | Thomas Reerink |  |  | ocean | 0.001 | P1 (0.001) sea_water_salinity : Global Mean Sea Water Salinity
| somint | [5 empty] | Identified in the shaconemo (r274) ocean ping file: somint | Thomas Reerink |  |  | ocean | 1e-3 kg m-2 | P1 (1e-3 kg m-2) somint : Full column sum of density*cell thickness*prognostic salinity. If the model is Boussinesq, then use Boussinesq reference density for the density factor.
| sos | [5 empty] | Identified in the shaconemo (r274) ocean ping file: sss | Thomas Reerink |  |  | ocean | 0.001 | P1 (0.001) sea_surface_salinity : Sea Surface Salinity
| sosga | [5 empty] | Identified in the shaconemo (r274) ocean ping file: scssstot | Thomas Reerink |  |  | ocean | 0.001 | P1 (0.001) sea_surface_salinity : Global Average Sea Surface Salinity
| sossq | [5 empty] | Identified in the shaconemo (r274) ocean ping file: sss2 | Thomas Reerink |  |  | ocean | 1e-06 | P3 (1e-06) sossq : Square of Sea Surface Salinity
| t20d | [5 empty] | Identified in the shaconemo (r274) ocean ping file: 20d | Thomas Reerink |  |  | ocean | m | P1 (m) depth_of_isosurface_of_sea_water_potential_temperature : unset
| tauuo | [5 empty] | Identified in the shaconemo (r274) ocean ping file: utau | Thomas Reerink |  |  | ocean | N m-2 | P1 (N m-2) surface_downward_x_stress : This is the stress on the liquid ocean from overlying atmosphere, sea ice, ice shelf, etc.
| tauvo | [5 empty] | Identified in the shaconemo (r274) ocean ping file: vtau | Thomas Reerink |  |  | ocean | N m-2 | P1 (N m-2) surface_downward_y_stress : This is the stress on the liquid ocean from overlying atmosphere, sea ice, ice shelf, etc.
| thetao | [5 empty] | Identified in the shaconemo (r274) ocean ping file: toce_pot | Thomas Reerink |  |  | ocean | degC | P1 (degC) sea_water_potential_temperature : Diagnostic should be contributed even for models using conservative temperature as prognostic field.
| thetaoga | [5 empty] | Identified in the shaconemo (r274) ocean ping file: sctemtotpot | Thomas Reerink |  |  | ocean | degC | P1 (degC) sea_water_potential_temperature : Diagnostic should be contributed even for models using conservative temperature as prognostic field
| thetaot | [5 empty] | Identified in the shaconemo (r274) ocean ping file: toce_pot_vmean | Thomas Reerink |  |  | ocean | degC | P1 (degC) sea_water_potential_temperature : Vertical average of the sea water potential temperature through the whole ocean depth
| thetaot2000 | [5 empty] | Identified in the shaconemo (r274) ocean ping file: toce_pot_vmean2000 | Thomas Reerink |  |  | ocean | degC | P1 (degC) sea_water_potential_temperature : Upper 2000m, 2D field
| thetaot300 | [5 empty] | Identified in the shaconemo (r274) ocean ping file: toce_pot_vmean300 | Thomas Reerink |  |  | ocean | degC | P1 (degC) sea_water_potential_temperature : Upper 300m, 2D field
| thetaot700 | [5 empty] | Identified in the shaconemo (r274) ocean ping file: toce_pot_vmean700 | Thomas Reerink |  |  | ocean | degC | P1 (degC) sea_water_potential_temperature : Upper 700m, 2D field
| thkcello | [5 empty] | Identified in the shaconemo (r274) ocean ping file: e3t | Thomas Reerink |  |  | ocean | m | P1 (m) cell_thickness : Ocean Model Cell Thickness
| tnkebto2d | [5 empty] | Identified in the shaconemo (r274) ocean ping file: eketrd_eiv | Thomas Reerink |  |  | ocean | W m-2 | P3 (W m-2) tendency_of_ocean_eddy_kinetic_energy_content_due_to_bolus_transport : Depth integrated impacts on kinetic energy arising from parameterized eddy-induced advection. For CMIP5, this diagnostic was 3d, whereas the CMIP6 depth integrated diagnostic is sufficient for many purposes and reduces archive requirements.
| tnpeo | [5 empty] | Identified in the shaconemo (r274) ocean ping file: tnpeo | Thomas Reerink |  |  | ocean | W m-2 | P1 (W m-2) tendency_of_ocean_potential_energy_content : Rate that work is done against vertical stratification, as measured by the vertical heat and salt diffusivity. Report here as depth integrated two-dimensional field.
| tob | [5 empty] | Identified in the shaconemo (r274) ocean ping file: toce_potb_e3tb | Thomas Reerink |  |  | ocean | degC | P1 (degC) sea_water_potential_temperature_at_sea_floor : Potential temperature at the ocean bottom-most grid cell.
| tos | [5 empty] | Identified in the shaconemo (r274) ocean ping file: sst_pot | Thomas Reerink |  |  | ocean | degC | P1 (degC) sea_surface_temperature : temperature of liquid ocean. Note that the correct standard_name for this variable is "sea_surface_temperature", not "surface_temperature", but this was discovered too late to correct. To maintain consistency across CMIP5 models, the wrong standard_name will continue to be used. **** NEMO-RD: TODO : JM: is this really requested in K? This does not agree with the .xls document. To be clarified. In NEMO, sst given in Celsius
| tosga | [5 empty] | Identified in the shaconemo (r274) ocean ping file: scssttot | Thomas Reerink |  |  | ocean | degC | P1 (degC) sea_surface_temperature : This may differ from "surface temperature" in regions of sea ice.This may differ from "surface temperature" in regions of sea ice.For models using conservative temperature as prognostic field, they should report the SST as surface potent
| tossq | [5 empty] | Identified in the shaconemo (r274) ocean ping file: sst_pot2 | Thomas Reerink |  |  | ocean | degC2 | P1 (degC2) square_of_sea_surface_temperature : square of temperature of liquid ocean, averaged over the day.
| umo | [5 empty] | Identified in the shaconemo (r274) ocean ping file: uocetr_eff | Thomas Reerink |  |  | ocean | kg s-1 | P1 (kg s-1) ocean_mass_x_transport : X-ward mass transport from resolved and parameterized advective transport.
| uo | [5 empty] | Identified in the shaconemo (r274) ocean ping file: uoce_e3u | Thomas Reerink |  |  | ocean | m s-1 | P1 (m s-1) sea_water_x_velocity : Prognostic x-ward velocity component resolved by the model.
| vmo | [5 empty] | Identified in the shaconemo (r274) ocean ping file: vocetr_eff | Thomas Reerink |  |  | ocean | kg s-1 | P1 (kg s-1) ocean_mass_y_transport : Y-ward mass transport from resolved and parameterized advective transport.
| vo | [5 empty] | Identified in the shaconemo (r274) ocean ping file: voce_e3v | Thomas Reerink |  |  | ocean | m s-1 | P1 (m s-1) sea_water_y_velocity : Prognostic x-ward velocity component resolved by the model.
| volo | [5 empty] | Identified in the shaconemo (r274) ocean ping file: scvoltot | Thomas Reerink |  |  | ocean | m3 | P1 (m3) sea_water_volume : Total volume of liquid seawater.
| wfcorr | [5 empty] | Identified in the shaconemo (r274) ocean ping file: erp | Thomas Reerink |  |  | ocean | kg m-2 s-1 | P1 (kg m-2 s-1) water_flux_correction : Positive flux implies correction adds water to ocean.
| wfo | [5 empty] | Identified in the shaconemo (r274) ocean ping file: empmr | Thomas Reerink |  |  | ocean | kg m-2 s-1 | P1 (kg m-2 s-1) water_flux_into_sea_water : computed as the water flux into the ocean divided by the area of the ocean portion of the grid cell. This is the sum of the next two variables in this table.
| wfonocorr | [5 empty] | Identified in the shaconemo (r274) ocean ping file: empmr | Thomas Reerink |  |  | ocean | kg m-2 s-1 | P1 (kg m-2 s-1) water_flux_into_sea_water_without_flux_correction : computed as the water flux (without flux correction) into the ocean divided by the area of the ocean portion of the grid cell. *** NEMO-RD : TODO in field_ocean, empmr is defined as water flux out of sea ice and sea water. Is sea ice really taken into here? If no, correct description in field. If yes, this input is wrong here.
| wmo | [5 empty] | Identified in the shaconemo (r274) ocean ping file: wocetr_eff | Thomas Reerink |  |  | ocean | kg s-1 | P1 (kg s-1) upward_ocean_mass_transport : Upward mass transport from resolved and parameterized advective transport.
| wo | [5 empty] | Identified in the shaconemo (r274) ocean ping file: woce | Thomas Reerink |  |  | ocean | m s-1 | P1 (m s-1) upward_sea_water_velocity : Sea Water Vertical Velocity
| zhalfo | [5 empty] | Identified in the shaconemo (r274) ocean ping file: tpt_dep | Thomas Reerink |  |  | ocean | m | P1 (m) depth_below_geoid : Depth below geoid
| zos | [5 empty] | Identified in the shaconemo (r274) ocean ping file: sshdyn | Thomas Reerink |  |  | ocean | m | P1 (m) sea_surface_height_above_geoid : This is the dynamic sea level, so should have zero global area mean. It should not include inverse barometer depressions from sea ice.
| zossq | [5 empty] | Identified in the shaconemo (r274) ocean ping file: sshdyn2 | Thomas Reerink |  |  | ocean | m2 | P1 (m2) square_of_sea_surface_height_above_geoid : Surface ocean geoid defines z=0.
| zostoga | [5 empty] | Identified in the shaconemo (r274) ocean ping file: scsshtst | Thomas Reerink |  |  | ocean | m | P1 (m) global_average_thermosteric_sea_level_change : There is no CMIP6 request for zosga nor zossga.
| bfe | [5 empty] | Identified in the shaconemo (r274) ocnBgchem ping file: BFe_E3T | Thomas Reerink |  |  | ocnBgchem | mol m-3 | P2 (mol m-3) mole_concentration_of_particulate_organic_matter_expressed_as_iron_in_sea_water : sum of particulate organic iron component concentrations
| bfeos | [5 empty] | Identified in the shaconemo (r274) ocnBgchem ping file: BFeSFC_E3T | Thomas Reerink |  |  | ocnBgchem | mol m-3 | P2 (mol m-3) mole_concentration_of_particulate_organic_matter_expressed_as_iron_in_sea_water : sum of particulate organic iron component concentrations
| bsi | [5 empty] | Identified in the shaconemo (r274) ocnBgchem ping file: GSi_E3T | Thomas Reerink |  |  | ocnBgchem | mol m-3 | P2 (mol m-3) mole_concentration_of_particulate_matter_expressed_as_silicon_in_sea_water : sum of particulate silica component concentrations
| bsios | [5 empty] | Identified in the shaconemo (r274) ocnBgchem ping file: GSiSFC_E3T | Thomas Reerink |  |  | ocnBgchem | mol m-3 | P2 (mol m-3) mole_concentration_of_particulate_organic_matter_expressed_as_silicon_in_sea_water : sum of particulate silica component concentrations
| calc | [5 empty] | Identified in the shaconemo (r274) ocnBgchem ping file: CaCO3_E3T | Thomas Reerink |  |  | ocnBgchem | mol m-3 | P1 (mol m-3) mole_concentration_of_calcite_expressed_as_carbon_in_sea_water : sum of particulate calcite component concentrations (e.g. Phytoplankton, Detrital, etc.)
| calcos | [5 empty] | Identified in the shaconemo (r274) ocnBgchem ping file: CaCO3SFC_E3T | Thomas Reerink |  |  | ocnBgchem | mol m-3 | P2 (mol m-3) mole_concentration_of_calcite_expressed_as_carbon_in_sea_water : sum of particulate calcite component concentrations (e.g. Phytoplankton, Detrital, etc.)
| chl | [5 empty] | Identified in the shaconemo (r274) ocnBgchem ping file: NCHL_E3T | Thomas Reerink |  |  | ocnBgchem | kg m-3 | P1 (kg m-3) mass_concentration_of_phytoplankton_expressed_as_chlorophyll_in_sea_water : sum of chlorophyll from all phytoplankton group concentrations. In most models this is equal to chldiat+chlmisc, that is the sum of "Diatom Chlorophyll Mass Concentration" plus "Other Phytoplankton Chlorophyll Mass Concentration"
| chldiat | [5 empty] | Identified in the shaconemo (r274) ocnBgchem ping file: DCHL_E3T | Thomas Reerink |  |  | ocnBgchem | kg m-3 | P2 (kg m-3) mass_concentration_of_diatoms_expressed_as_chlorophyll_in_sea_water : chlorophyll from diatom phytoplankton component concentration alone
| chldiatos | [5 empty] | Identified in the shaconemo (r274) ocnBgchem ping file: DCHLSFC_E3T | Thomas Reerink |  |  | ocnBgchem | kg m-3 | P2 (kg m-3) mass_concentration_of_diatoms_expressed_as_chlorophyll_in_sea_water : chlorophyll from diatom phytoplankton component concentration alone
| chlmisc | [5 empty] | Identified in the shaconemo (r274) ocnBgchem ping file: NCHL_E3T | Thomas Reerink |  |  | ocnBgchem | kg m-3 | P2 (kg m-3) mass_concentration_of_miscellaneous_phytoplankton_expressed_as_chlorophyll_in_sea_water : chlorophyll from additional phytoplankton component concentrations alone
| chlmiscos | [5 empty] | Identified in the shaconemo (r274) ocnBgchem ping file: NCHLSFC_E3T | Thomas Reerink |  |  | ocnBgchem | kg m-3 | P2 (kg m-3) mass_concentration_of_miscellaneous_phytoplankton_expressed_as_chlorophyll_in_sea_water : chlorophyll from additional phytoplankton component concentrations alone
| chlos | [5 empty] | Identified in the shaconemo (r274) ocnBgchem ping file: NCHLSFC_E3T | Thomas Reerink |  |  | ocnBgchem | kg m-3 | P1 (kg m-3) mass_concentration_of_phytoplankton_expressed_as_chlorophyll_in_sea_water : sum of chlorophyll from all phytoplankton group concentrations. In most models this is equal to chldiat+chlmisc, that is the sum of "Diatom Chlorophyll Mass Concentration" plus "Other Phytoplankton Chlorophyll Mass Concentration"
| co3 | [5 empty] | Identified in the shaconemo (r274) ocnBgchem ping file: CO3 | Thomas Reerink |  |  | ocnBgchem | mol m-3 | P1 (mol m-3) mole_concentration_of_carbonate_expressed_as_carbon_in_sea_water : 'Mole concentration' means number of moles per unit volume, also called"molarity", and is used in the construction mole_concentration_of_X_in_Y, whereX is a material constituent of Y. A chemical or biological species denoted by X may be described by a single term such as 'nitrogen' or a phrase such as 'nox_expressed_as_nitrogen'. The phrase 'expressed_as' is used in the construction A_expressed_as_B, where B is a chemical constituent of A. It means that the quantity indicated by the standard name is calculated solely with respect to the B contained in A, neglecting all other chemical constituents of A. The chemical formula of the carbonate anion is CO3 with a charge of minus two.
| co3os | [5 empty] | Identified in the shaconemo (r274) ocnBgchem ping file: CO3SFC | Thomas Reerink |  |  | ocnBgchem | mol m-3 | P2 (mol m-3) mole_concentration_of_carbonate_expressed_as_carbon_in_sea_water : 'Mole concentration' means number of moles per unit volume, also called"molarity", and is used in the construction mole_concentration_of_X_in_Y, whereX is a material constituent of Y. A chemical or biological species denoted by X may be described by a single term such as 'nitrogen' or a phrase such as 'nox_expressed_as_nitrogen'. The phrase 'expressed_as' is used in the construction A_expressed_as_B, where B is a chemical constituent of A. It means that the quantity indicated by the standard name is calculated solely with respect to the B contained in A, neglecting all other chemical constituents of A. The chemical formula of the carbonate anion is CO3 with a charge of minus two.
| co3satcalc | [5 empty] | Identified in the shaconemo (r274) ocnBgchem ping file: CO3sat | Thomas Reerink |  |  | ocnBgchem | mol m-3 | P1 (mol m-3) mole_concentration_of_carbonate_expressed_as_carbon_at_equilibrium_with_pure_calcite_in_sea_water : Mole concentration means number of moles per unit volume, also called "molarity", and is used in the construction "mole_concentration_of_X_in_Y", where X is a material constituent of Y. A chemical or biological species denoted by X may be described by a single term such as "nitrogen" or a phrase such as "nox_expressed_as_nitrogen". The phrase "expressed_as" is used in the construction A_expressed_as_B, where B is a chemical constituent of A. It means that the quantity indicated by the standard name is calculated solely with respect to the B contained in A, neglecting all other chemical constituents of A. The chemical formula of the carbonate anion is CO3 with an electrical charge of minus two. Calcite is a mineral that is a polymorph of calcium carbonate. The chemical formula of calcite is CaCO3. At a given salinity, the thermodynamic equilibrium is that between dissolved carbonate ion and solid calcite. Standard names also exist for aragonite, another polymorph of calcium carbonate.
| co3satcalcos | [5 empty] | Identified in the shaconemo (r274) ocnBgchem ping file: CO3satSFC | Thomas Reerink |  |  | ocnBgchem | mol m-3 | P2 (mol m-3) mole_concentration_of_carbonate_expressed_as_carbon_at_equilibrium_with_pure_calcite_in_sea_water : Mole concentration means number of moles per unit volume, also called "molarity", and is used in the construction "mole_concentration_of_X_in_Y", where X is a material constituent of Y. A chemical or biological species denoted by X may be described by a single term such as "nitrogen" or a phrase such as "nox_expressed_as_nitrogen". The phrase "expressed_as" is used in the construction A_expressed_as_B, where B is a chemical constituent of A. It means that the quantity indicated by the standard name is calculated solely with respect to the B contained in A, neglecting all other chemical constituents of A. The chemical formula of the carbonate anion is CO3 with an electrical charge of minus two. Calcite is a mineral that is a polymorph of calcium carbonate. The chemical formula of calcite is CaCO3. At a given salinity, the thermodynamic equilibrium is that between dissolved carbonate ion and solid calcite. Standard names also exist for aragonite, another polymorph of calcium carbonate.
| dcalc | [5 empty] | Identified in the shaconemo (r274) ocnBgchem ping file: DCAL | Thomas Reerink |  |  | ocnBgchem | mol m-3 s-1 | P1 (mol m-3 s-1) tendency_of_mole_concentration_of_calcite_expressed_as_carbon_in_sea_water_due_to_dissolution : Rate of change of Calcite carbon mole concentration due to dissolution
| detoc | [5 empty] | Identified in the shaconemo (r274) ocnBgchem ping file: POC_E3T | Thomas Reerink |  |  | ocnBgchem | mol m-3 | P1 (mol m-3) mole_concentration_of_organic_detritus_expressed_as_carbon_in_sea_water : sum of detrital organic carbon component concentrations
| detocos | [5 empty] | Identified in the shaconemo (r274) ocnBgchem ping file: POCSFC_E3T | Thomas Reerink |  |  | ocnBgchem | mol m-3 | P2 (mol m-3) mole_concentration_of_organic_detritus_expressed_as_carbon_in_sea_water : sum of detrital organic carbon component concentrations
| dfe | [5 empty] | Identified in the shaconemo (r274) ocnBgchem ping file: Fer_E3T | Thomas Reerink |  |  | ocnBgchem | mol m-3 | P1 (mol m-3) mole_concentration_of_dissolved_iron_in_sea_water : dissolved iron in sea water is meant to include both Fe2+ and Fe3+ ions (but not, e.g., particulate detrital iron)
| dfeos | [5 empty] | Identified in the shaconemo (r274) ocnBgchem ping file: FerSFC_E3T | Thomas Reerink |  |  | ocnBgchem | mol m-3 | P1 (mol m-3) mole_concentration_of_dissolved_iron_in_sea_water : dissolved iron in sea water is meant to include both Fe2+ and Fe3+ ions (but not, e.g., particulate detrital iron)
| dissic | [5 empty] | Identified in the shaconemo (r274) ocnBgchem ping file: DIC_E3T | Thomas Reerink |  |  | ocnBgchem | mol m-3 | P1 (mol m-3) mole_concentration_of_dissolved_inorganic_carbon_in_sea_water : Dissolved inorganic carbon (CO3+HCO3+H2CO3) concentration
| dissicnat | [5 empty] | Identified in the shaconemo (r274) ocnBgchem ping file: DIC_E3T | Thomas Reerink |  |  | ocnBgchem | mol m-3 | P1 (mol m-3) mole_concentration_of_dissolved_inorganic_carbon_natural_analogue_in_sea_water : Dissolved inorganic carbon (CO3+HCO3+H2CO3) concentration at preindustrial atmospheric xCO2
| dissicnatos | [5 empty] | Identified in the shaconemo (r274) ocnBgchem ping file: DICSFC_E3T | Thomas Reerink |  |  | ocnBgchem | mol m-3 | P1 (mol m-3) mole_concentration_of_dissolved_inorganic_carbon_natural_analogue_in_sea_water : Dissolved inorganic carbon (CO3+HCO3+H2CO3) concentration at preindustrial atmospheric xCO2
| dissicos | [5 empty] | Identified in the shaconemo (r274) ocnBgchem ping file: DICSFC_E3T | Thomas Reerink |  |  | ocnBgchem | mol m-3 | P1 (mol m-3) mole_concentration_of_dissolved_inorganic_carbon_in_sea_water : Dissolved inorganic carbon (CO3+HCO3+H2CO3) concentration
| dissoc | [5 empty] | Identified in the shaconemo (r274) ocnBgchem ping file: DOC_E3T | Thomas Reerink |  |  | ocnBgchem | mol m-3 | P1 (mol m-3) mole_concentration_of_dissolved_organic_carbon_in_sea_water : Sum of dissolved carbon component concentrations explicitly represented (i.e. not ~40 uM refractory unless explicit)
| dissocos | [5 empty] | Identified in the shaconemo (r274) ocnBgchem ping file: DOCSFC_E3T | Thomas Reerink |  |  | ocnBgchem | mol m-3 | P2 (mol m-3) mole_concentration_of_dissolved_organic_carbon_in_sea_water : Sum of dissolved carbon component concentrations explicitly represented (i.e. not ~40 uM refractory unless explicit)
| dpco2 | [5 empty] | Identified in the shaconemo (r274) ocnBgchem ping file: Dpco2 | Thomas Reerink |  |  | ocnBgchem | Pa | P1 (Pa) surface_carbon_dioxide_partial_pressure_difference_between_sea_water_and_air : The partial pressure of a dissolved gas in sea water is the partial pressure in air with which it would be in equilibrium. The partial pressure of a gaseous constituent of air is the pressure which it alone would exert with unchanged temperature and number of moles per unit volume. The surface called "surface" means the lower boundary of the atmosphere. The chemical formula for carbon dioxide is CO2.
| dpo2 | [5 empty] | Identified in the shaconemo (r274) ocnBgchem ping file: Dpo2 | Thomas Reerink |  |  | ocnBgchem | Pa | P3 (Pa) surface_molecular_oxygen_partial_pressure_difference_between_sea_water_and_air : The partial pressure of a dissolved gas in sea water is the partial pressure in air with which it would be in equilibrium. The partial pressure of a gaseous constituent of air is the pressure which it alone would exert with unchanged temperature and number of moles per unit volume. The surface called "surface" means the lower boundary of the atmosphere.
| epc100 | [5 empty] | Identified in the shaconemo (r274) ocnBgchem ping file: EPC100 | Thomas Reerink |  |  | ocnBgchem | mol m-2 s-1 | P1 (mol m-2 s-1) sinking_mole_flux_of_particulate_organic_matter_expressed_as_carbon_in_sea_water : The phrase 'expressed_as' is used in the construction A_expressed_as_B, where B is a chemical constituent of A. It means that the quantity indicated by the standard name is calculated solely with respect to the B contained in A, neglecting all other chemical constituents of A. In accordance with common usage in geophysical disciplines, "flux" implies per unit area, called "flux density" in physics. 'Sinking' is the gravitational settling of particulate matter suspended in a liquid. A sinking flux is positive downwards and is calculated relative to the movement of the surrounding fluid.
| epcalc100 | [5 empty] | Identified in the shaconemo (r274) ocnBgchem ping file: EPCAL100 | Thomas Reerink |  |  | ocnBgchem | mol m-2 s-1 | P1 (mol m-2 s-1) sinking_mole_flux_of_calcite_expressed_as_carbon_in_sea_water : The phrase 'expressed_as' is used in the construction A_expressed_as_B, where B is a chemical constituent of A. It means that the quantity indicated by the standard name is calculated solely with respect to the B contained in A, neglecting all other chemical constituents of A. In accordance with common usage in geophysical disciplines, "flux" implies per unit area, called "flux density" in physics. 'Sinking' is the gravitational settling of particulate matter suspended in a liquid. A sinking flux is positive downwards and is calculated relative to the movement of the surrounding fluid. Calcite is a mineral that is a polymorph of calcium carbonate. The chemical formula of calcite is CaCO3. Standard names also exist for aragonite, another polymorph of calcium carbonate.
| epfe100 | [5 empty] | Identified in the shaconemo (r274) ocnBgchem ping file: EPFE100 | Thomas Reerink |  |  | ocnBgchem | mol m-2 s-1 | P1 (mol m-2 s-1) sinking_mole_flux_of_particulate_iron_in_sea_water : In accordance with common usage in geophysical disciplines, "flux" implies per unit area, called "flux density" in physics. 'Sinking' is the gravitational settling of particulate matter suspended in a liquid. A sinking flux is positive downwards and is calculated relative to the movement of the surrounding fluid.
| epsi100 | [5 empty] | Identified in the shaconemo (r274) ocnBgchem ping file: EPSI100 | Thomas Reerink |  |  | ocnBgchem | mol m-2 s-1 | P1 (mol m-2 s-1) sinking_mole_flux_of_particulate_silicon_in_sea_water : In accordance with common usage in geophysical disciplines, "flux" implies per unit area, called "flux density" in physics. 'Sinking' is the gravitational settling of particulate matter suspended in a liquid. A sinking flux is positive downwards and is calculated relative to the movement of the surrounding fluid.
| expc | [5 empty] | Identified in the shaconemo (r274) ocnBgchem ping file: EXPC | Thomas Reerink |  |  | ocnBgchem | mol m-2 s-1 | P1 (mol m-2 s-1) sinking_mole_flux_of_particulate_organic_matter_expressed_as_carbon_in_sea_water : Downward flux of particulate organic carbon
| expcalc | [5 empty] | Identified in the shaconemo (r274) ocnBgchem ping file: EXPCAL | Thomas Reerink |  |  | ocnBgchem | mol m-2 s-1 | P1 (mol m-2 s-1) sinking_mole_flux_of_calcite_expressed_as_carbon_in_sea_water : Downward flux of Calcite
| expfe | [5 empty] | Identified in the shaconemo (r274) ocnBgchem ping file: EXPFE | Thomas Reerink |  |  | ocnBgchem | mol m-2 s-1 | P1 (mol m-2 s-1) sinking_mole_flux_of_particulate_iron_in_sea_water : In accordance with common usage in geophysical disciplines, "flux" implies per unit area, called "flux density" in physics. 'Sinking' is the gravitational settling of particulate matter suspended in a liquid. A sinking flux is positive downwards and is calculated relative to the movement of the surrounding fluid.
| expn | [5 empty] | Identified in the shaconemo (r274) ocnBgchem ping file: EXPC | Thomas Reerink |  |  | ocnBgchem | mol m-2 s-1 | P1 (mol m-2 s-1) sinking_mole_flux_of_particulate_organic_nitrogen_in_sea_water : In accordance with common usage in geophysical disciplines, "flux" implies per unit area, called "flux density" in physics. 'Sinking' is the gravitational settling of particulate matter suspended in a liquid. A sinking flux is positive downwards and is calculated relative to the movement of the surrounding fluid.
| expp | [5 empty] | Identified in the shaconemo (r274) ocnBgchem ping file: EXPC | Thomas Reerink |  |  | ocnBgchem | mol m-2 s-1 | P1 (mol m-2 s-1) sinking_mole_flux_of_particulate_organic_phosphorus_in_sea_water : In accordance with common usage in geophysical disciplines, "flux" implies per unit area, called "flux density" in physics. 'Sinking' is the gravitational settling of particulate matter suspended in a liquid. A sinking flux is positive downwards and is calculated relative to the movement of the surrounding fluid.
| expsi | [5 empty] | Identified in the shaconemo (r274) ocnBgchem ping file: EXPSI | Thomas Reerink |  |  | ocnBgchem | mol m-2 s-1 | P1 (mol m-2 s-1) sinking_mole_flux_of_particulate_silicon_in_sea_water : In accordance with common usage in geophysical disciplines, "flux" implies per unit area, called "flux density" in physics. 'Sinking' is the gravitational settling of particulate matter suspended in a liquid. A sinking flux is positive downwards and is calculated relative to the movement of the surrounding fluid.
| fbddtalk | [5 empty] | Identified in the shaconemo (r274) ocnBgchem ping file: INTdtAlk | Thomas Reerink |  |  | ocnBgchem | mol m-2 s-1 | P3 (mol m-2 s-1) integral_wrt_depth_of_tendency_of_sea_water_alkalinity_expressed_as_mole_equivalent_due_to_biological_processes : vertical integral of net biological terms in time rate of change of alkalinity
| fbddtdic | [5 empty] | Identified in the shaconemo (r274) ocnBgchem ping file: INTdtDIC | Thomas Reerink |  |  | ocnBgchem | mol m-2 s-1 | P1 (mol m-2 s-1) tendency_of_ocean_mole_content_of_dissolved_inorganic_carbon_due_to_biological_processes : vertical integral of net biological terms in time rate of change of dissolved inorganic carbon
| fbddtdife | [5 empty] | Identified in the shaconemo (r274) ocnBgchem ping file: INTdtFer | Thomas Reerink |  |  | ocnBgchem | mol m-2 s-1 | P3 (mol m-2 s-1) tendency_of_ocean_mole_content_of_dissolved_inorganic_iron_due_to_biological_processes : vertical integral of net biological terms in time rate of change of dissolved inorganic iron
| fbddtdin | [5 empty] | Identified in the shaconemo (r274) ocnBgchem ping file: INTdtDIN | Thomas Reerink |  |  | ocnBgchem | mol m-2 s-1 | P3 (mol m-2 s-1) tendency_of_ocean_mole_content_of_dissolved_inorganic_nitrogen_due_to_biological_processes : vertical integral of net biological terms in time rate of change of nitrogen nutrients (e.g. NO3+NH4)
| fbddtdip | [5 empty] | Identified in the shaconemo (r274) ocnBgchem ping file: INTdtDIP | Thomas Reerink |  |  | ocnBgchem | mol m-2 s-1 | P3 (mol m-2 s-1) tendency_of_ocean_mole_content_of_dissolved_inorganic_phosphorus_due_to_biological_processes : vertical integral of net biological terms in time rate of change of phosphorus
| fbddtdisi | [5 empty] | Identified in the shaconemo (r274) ocnBgchem ping file: INTdtSil | Thomas Reerink |  |  | ocnBgchem | mol m-2 s-1 | P3 (mol m-2 s-1) tendency_of_ocean_mole_content_of_dissolved_inorganic_silicon_due_to_biological_processes : vertical integral of net biological terms in time rate of change of dissolved inorganic silicon
| fgco2 | [5 empty] | Identified in the shaconemo (r274) ocnBgchem ping file: Cflx | Thomas Reerink |  |  | ocnBgchem | kg m-2 s-1 | P1 (kg m-2 s-1) surface_downward_mass_flux_of_carbon_dioxide_expressed_as_carbon : Gas exchange flux of CO2 (positive into ocean)
| fgo2 | [5 empty] | Identified in the shaconemo (r274) ocnBgchem ping file: Oflx | Thomas Reerink |  |  | ocnBgchem | mol m-2 s-1 | P1 (mol m-2 s-1) surface_downward_mole_flux_of_molecular_oxygen : Gas exchange flux of O2 (positive into ocean)
| fric | [5 empty] | Identified in the shaconemo (r274) ocnBgchem ping file: SedCal | Thomas Reerink |  |  | ocnBgchem | mol m-2 s-1 | P1 (mol m-2 s-1) tendency_of_ocean_mole_content_of_inorganic_carbon_due_to_sedimentation : Inorganic Carbon loss to sediments
| frn | [5 empty] | Identified in the shaconemo (r274) ocnBgchem ping file: Sdenit | Thomas Reerink |  |  | ocnBgchem | mol m-2 s-1 | P1 (mol m-2 s-1) tendency_of_ocean_mole_content_of_elemental_nitrogen_due_to_denitrification_and_sedimentation : "Content" indicates a quantity per unit area. The specification of a physical process by the phrase due_to_process means that the quantity named is asingle term in a sum of terms which together compose the general quantity named by omitting the phrase. 'Denitrification' is the conversion of nitrate into gasesous compounds such as nitric oxide, nitrous oxide and molecular nitrogen which are then emitted to the atmosphere. 'Sedimentation' is the sinking of particulate matter to the floor of a body of water. "tendency_of_X" means derivative of X with respect to time.
| froc | [5 empty] | Identified in the shaconemo (r274) ocnBgchem ping file: SedC | Thomas Reerink |  |  | ocnBgchem | mol m-2 s-1 | P1 (mol m-2 s-1) tendency_of_ocean_mole_content_of_organic_carbon_due_to_sedimentation : Organic Carbon loss to sediments
| fsfe | [5 empty] | Identified in the shaconemo (r274) ocnBgchem ping file: IronSupply | Thomas Reerink |  |  | ocnBgchem | mol m-2 s-1 | P1 (mol m-2 s-1) tendency_of_ocean_mole_content_of_iron_due_to_deposition_and_runoff_and_sediment_dissolution : Iron supply through deposition flux onto sea surface, runoff, coasts, sediments, etc
| fsn | [5 empty] | Identified in the shaconemo (r274) ocnBgchem ping file: NitrSupply | Thomas Reerink |  |  | ocnBgchem | mol m-2 s-1 | P1 (mol m-2 s-1) tendency_of_ocean_mole_content_of_elemental_nitrogen_due_to_deposition_and_fixation_and_runoff : "Content" indicates a quantity per unit area. The specification of a physical process by the phrase due_to_process means that the quantity named is asingle term in a sum of terms which together compose the general quantity named by omitting the phrase. Deposition of nitrogen into the ocean is the sum of dry and wet depositionof nitrogen species onto the ocean surface from the atmosphere. 'Nitrogen fixation' means the production of ammonia from nitrogen gas. Organisms that fix nitrogen are termed 'diazotrophs'. Diazotrophic phytoplankton can fix atmospheric nitrogen, thus increasing the content of nitrogen in the ocean. Runoff is the liquid water which drains from land. If not specified, "runoff" refers to the sum of surface runoff and subsurface drainage."tendency_of_X" means derivative of X with respect to time.
| graz | [5 empty] | Identified in the shaconemo (r274) ocnBgchem ping file: GRAZ1 | Thomas Reerink |  |  | ocnBgchem | mol m-3 s-1 | P1 (mol m-3 s-1) tendency_of_mole_concentration_of_particulate_organic_matter_expressed_as_carbon_in_sea_water_due_to_grazing_of_phytoplankton : "tendency_of_X" means derivative of X with respect to time. Mole concentration means number of moles per unit volume, also called "molarity", and is used in the construction "mole_concentration_of_X_in_Y", where X is a material constituent of Y. A chemical or biological species denoted by X may be described by a single term such as "nitrogen" or a phrase such as "nox_expressed_as_nitrogen". The phrase "expressed_as" is used in the construction A_expressed_as_B, where B is a chemical constituent of A. It means that the quantity indicated by the standard name is calculated solely with respect to the B contained in A, neglecting all other chemical constituents of A. The specification of a physical process by the phrase "due_to_" process means that the quantity named is a single term in a sum of terms which together compose the general quantity named by omitting the phrase. Phytoplankton are autotrophic prokaryotic or eukaryotic algae that live near the water surface where there is sufficient light to support photosynthesis. "Grazing of phytoplankton" means the grazing of phytoplankton by zooplankton.
| intdic | [5 empty] | Identified in the shaconemo (r274) ocnBgchem ping file: INTDIC | Thomas Reerink |  |  | ocnBgchem | kg m-2 | P1 (kg m-2) ocean_mass_content_of_dissolved_inorganic_carbon : Vertically integrated DIC
| intdoc | [5 empty] | Identified in the shaconemo (r274) ocnBgchem ping file: DOC_E3T | Thomas Reerink |  |  | ocnBgchem | kg m-2 | P1 (kg m-2) ocean_mass_content_of_dissolved_organic_carbon : Vertically integrated DOC (explicit pools only)
| intpbfe | [5 empty] | Identified in the shaconemo (r274) ocnBgchem ping file: INTPBFE | Thomas Reerink |  |  | ocnBgchem | mol m-2 s-1 | P1 (mol m-2 s-1) tendency_of_ocean_mole_content_of_iron_due_to_biological_production : Vertically integrated biogenic iron production
| intpbsi | [5 empty] | Identified in the shaconemo (r274) ocnBgchem ping file: INTPBSI | Thomas Reerink |  |  | ocnBgchem | mol m-2 s-1 | P1 (mol m-2 s-1) tendency_of_ocean_mole_content_of_silicon_due_to_biological_production : Vertically integrated biogenic silica production
| intpcalcite | [5 empty] | Identified in the shaconemo (r274) ocnBgchem ping file: INTPOC | Thomas Reerink |  |  | ocnBgchem | mol m-2 s-1 | P1 (mol m-2 s-1) tendency_of_ocean_mole_content_of_calcite_expressed_as_carbon_due_to_biological_production : Vertically integrated calcite production
| intpoc | [5 empty] | Identified in the shaconemo (r274) ocnBgchem ping file: INTPCAL | Thomas Reerink |  |  | ocnBgchem | kg m-2 | P2 (kg m-2) ocean_mass_content_of_particulate_organic_matter_expressed_as_carbon : Vertically integrated POC
| intpn2 | [5 empty] | Identified in the shaconemo (r274) ocnBgchem ping file: INTNFIX | Thomas Reerink |  |  | ocnBgchem | mol m-2 s-1 | P1 (mol m-2 s-1) tendency_of_ocean_mole_content_of_elemental_nitrogen_due_to_fixation : Vertically integrated nitrogen fixation
| intpp | [5 empty] | Identified in the shaconemo (r274) ocnBgchem ping file: INTPP | Thomas Reerink |  |  | ocnBgchem | mol m-2 s-1 | P1 (mol m-2 s-1) net_primary_mole_productivity_of_biomass_expressed_as_carbon_by_phytoplankton : Vertically integrated total primary (organic carbon) production by phytoplankton. This should equal the sum of intpdiat+intpphymisc, but those individual components may be unavailable in some models.
| intppcalc | [5 empty] | Identified in the shaconemo (r274) ocnBgchem ping file: INTPCAL | Thomas Reerink |  |  | ocnBgchem | mol m-2 s-1 | P1 (mol m-2 s-1) net_primary_mole_productivity_of_biomass_expressed_as_carbon_by_calcareous_phytoplankton : "Production of carbon" means the production of biomass expressed as the mass of carbon which it contains. Net primary production is the excess of gross primary production (rate of synthesis of biomass from inorganic precursors) by autotrophs ("producers"), for example, photosynthesis in plants or phytoplankton, over the rate at which the autotrophs themselves respire some of this biomass. "Productivity" means production per unit area. Phytoplankton are autotrophic prokaryotic or eukaryotic algae that live near the water surface where there is sufficient light to support photosynthesis. "Calcareous phytoplankton" are phytoplankton that produce calcite. The phrase "expressed_as" is used in the construction A_expressed_as_B, where B is a chemical constituent of A. It means that the quantity indicated by the standard name is calculated solely with respect to the B contained in A, neglecting all other chemical constituents of A. Calcite is a mineral that is a polymorph of calcium carbonate. The chemical formula of calcite is CaCO3. Standard names also exist for aragonite, another polymorph of calcium carbonate.
| intppdiat | [5 empty] | Identified in the shaconemo (r274) ocnBgchem ping file: INTPPPHY2 | Thomas Reerink |  |  | ocnBgchem | mol m-2 s-1 | P1 (mol m-2 s-1) net_primary_mole_productivity_of_biomass_expressed_as_carbon_by_diatoms : Vertically integrated primary (organic carbon) production by the diatom phytoplankton component alone
| intppmisc | [5 empty] | Identified in the shaconemo (r274) ocnBgchem ping file: INTPPPHY | Thomas Reerink |  |  | ocnBgchem | mol m-2 s-1 | P1 (mol m-2 s-1) net_primary_mole_productivity_of_biomass_expressed_as_carbon_by_miscellaneous_phytoplankton : Vertically integrated total primary (organic carbon) production by other phytoplankton components alone
| intppnitrate | [5 empty] | Identified in the shaconemo (r274) ocnBgchem ping file: INTPNEW | Thomas Reerink |  |  | ocnBgchem | mol m-2 s-1 | P1 (mol m-2 s-1) net_primary_mole_productivity_of_biomass_expressed_as_carbon_due_to_nitrate_utilization : Vertically integrated primary (organic carbon) production by phytoplankton based on nitrate uptake alone
| limfediat | [5 empty] | Identified in the shaconemo (r274) ocnBgchem ping file: LDFeSFC | Thomas Reerink |  |  | ocnBgchem | 1 | P1 (1) iron_growth_limitation_of_diatoms : Diatoms are phytoplankton with an external skeleton made of silica. Phytoplankton are algae that grow where there is sufficient light to support photosynthesis. "Iron growth limitation" means the ratio of the growth rate of a species population in the environment (where there is a finite availability of iron) to the theoretical growth rate if there were no such limit on iron availability.
| limfemisc | [5 empty] | Identified in the shaconemo (r274) ocnBgchem ping file: LNFeSFC | Thomas Reerink |  |  | ocnBgchem | 1 | P1 (1) iron_growth_limitation_of_miscellaneous_phytoplankton : Phytoplankton are algae that grow where there is sufficient light to support photosynthesis. "Miscellaneous phytoplankton" are all those phytoplankton that are not diatoms, diazotrophs, calcareous phytoplankton, picophytoplankton or other separately named components of the phytoplankton population. "Iron growth limitation" means the ratio of the growth rate of a species population in the environment (where there is a finite availability of iron) to the theoretical growth rate if there were no such limit on iron availability.
| limirrdiat | [5 empty] | Identified in the shaconemo (r274) ocnBgchem ping file: LDlightSFC | Thomas Reerink |  |  | ocnBgchem | 1 | P1 (1) growth_limitation_of_diatoms_due_to_solar_irradiance : Diatoms are phytoplankton with an external skeleton made of silica. Phytoplankton are algae that grow where there is sufficient light to support photosynthesis. The specification of a physical process by the phrase "due_to_" process means that the quantity named is a single term in a sum of terms which together compose the general quantity named by omitting the phrase. "Irradiance" means the power per unit area (called radiative flux in other standard names), the area being normal to the direction of flow of the radiant energy. Solar irradiance is essential to the photosynthesis reaction and its presence promotes the growth of phytoplankton populations. "Growth limitation due to solar irradiance" means the ratio of the growth rate of a species population in the environment (where the amount of sunlight reaching a location may be limited) to the theoretical growth rate if there were no such limit on solar irradiance.
| limirrmisc | [5 empty] | Identified in the shaconemo (r274) ocnBgchem ping file: LNlightSFC | Thomas Reerink |  |  | ocnBgchem | 1 | P1 (1) growth_limitation_of_miscellaneous_phytoplankton_due_to_solar_irradiance : Phytoplankton are algae that grow where there is sufficient light to support photosynthesis. "Miscellaneous phytoplankton" are all those phytoplankton that are not diatoms, diazotrophs, calcareous phytoplankton, picophytoplankton or other separately named components of the phytoplankton population. The specification of a physical process by the phrase "due_to_" process means that the quantity named is a single term in a sum of terms which together compose the general quantity named by omitting the phrase. "Irradiance" means the power per unit area (called radiative flux in other standard names), the area being normal to the direction of flow of the radiant energy. Solar irradiance is essential to the photosynthesis reaction and its presence promotes the growth of phytoplankton populations. "Growth limitation due to solar irradiance" means the ratio of the growth rate of a species population in the environment (where the amount of sunlight reaching a location may be limited) to the theoretical growth rate if there were no such limit on solar irradiance.
| limndiat | [5 empty] | Identified in the shaconemo (r274) ocnBgchem ping file: LDnutSFC | Thomas Reerink |  |  | ocnBgchem | 1 | P1 (1) nitrogen_growth_limitation_of_diatoms : Diatoms are phytoplankton with an external skeleton made of silica. Phytoplankton are algae that grow where there is sufficient light to support photosynthesis. "Nitrogen growth limitation" means the ratio of the growth rate of a species population in the environment (where there is a finite availability of nitrogen) to the theoretical growth rate if there were no such limit on nitrogen availability.
| limndiaz | [5 empty] | Identified in the shaconemo (r274) ocnBgchem ping file: LDnutSFC | Thomas Reerink |  |  | ocnBgchem | 1 | P1 (1) nitrogen_growth_limitation_of_diazotrophs : In ocean modelling, diazotrophs are phytoplankton of the phylum cyanobacteria distinct from other phytoplankton groups in their ability to fix nitrogen gas in addition to nitrate and ammonium. Phytoplankton are algae that grow where there is sufficient light to support photosynthesis. "Nitrogen growth limitation" means the ratio of the growth rate of a species population in the environment (where there is a finite availability of nitrogen) to the theoretical growth rate if there were no such limit on nitrogen availability.
| limnmisc | [5 empty] | Identified in the shaconemo (r274) ocnBgchem ping file: LNnutSFC | Thomas Reerink |  |  | ocnBgchem | 1 | P1 (1) nitrogen_growth_limitation_of_miscellaneous_phytoplankton : Phytoplankton are algae that grow where there is sufficient light to support photosynthesis. "Miscellaneous phytoplankton" are all those phytoplankton that are not diatoms, diazotrophs, calcareous phytoplankton, picophytoplankton or other separately named components of the phytoplankton population. "Nitrogen growth limitation" means the ratio of the growth rate of a species population in the environment (where there is a finite availability of nitrogen) to the theoretical growth rate if there were no such limit on nitrogen availability.
| nh4 | [5 empty] | Identified in the shaconemo (r274) ocnBgchem ping file: NH4_E3T | Thomas Reerink |  |  | ocnBgchem | mol m-3 | P1 (mol m-3) mole_concentration_of_ammonium_in_sea_water : Mole concentration means moles (amount of substance) per unit volume and is used in the construction mole_concentration_of_X_in_Y, where X is a material constituent of Y.
| nh4os | [5 empty] | Identified in the shaconemo (r274) ocnBgchem ping file: NH4SFC_E3T | Thomas Reerink |  |  | ocnBgchem | mol m-3 | P2 (mol m-3) mole_concentration_of_ammonium_in_sea_water : Mole concentration means moles (amount of substance) per unit volume and is used in the construction mole_concentration_of_X_in_Y, where X is a material constituent of Y.
| no3 | [5 empty] | Identified in the shaconemo (r274) ocnBgchem ping file: NO3_E3T | Thomas Reerink |  |  | ocnBgchem | mol m-3 | P1 (mol m-3) mole_concentration_of_nitrate_in_sea_water : Mole concentration means moles (amount of substance) per unit volume and is used in the construction mole_concentration_of_X_in_Y, where X is a material constituent of Y.
| no3os | [5 empty] | Identified in the shaconemo (r274) ocnBgchem ping file: NO3SFC_E3T | Thomas Reerink |  |  | ocnBgchem | mol m-3 | P1 (mol m-3) mole_concentration_of_nitrate_in_sea_water : Mole concentration means moles (amount of substance) per unit volume and is used in the construction mole_concentration_of_X_in_Y, where X is a material constituent of Y.
| o2 | [5 empty] | Identified in the shaconemo (r274) ocnBgchem ping file: O2_E3T | Thomas Reerink |  |  | ocnBgchem | mol m-3 | P1 (mol m-3) mole_concentration_of_dissolved_molecular_oxygen_in_sea_water : 'Mole concentration' means number of moles per unit volume, also called"molarity", and is used in the construction mole_concentration_of_X_in_Y, whereX is a material constituent of Y. A chemical or biological species denoted by X may be described by a single term such as 'nitrogen' or a phrase such as 'nox_expressed_as_nitrogen'.
| o2min | [5 empty] | Identified in the shaconemo (r274) ocnBgchem ping file: O2MIN | Thomas Reerink |  |  | ocnBgchem | mol m-3 | P1 (mol m-3) mole_concentration_of_dissolved_molecular_oxygen_in_sea_water_at_shallowest_local_minimum_in_vertical_profile : 'Mole concentration' means number of moles per unit volume, also called "molarity", and is used in the construction mole_concentration_of_X_in_Y, where X is a material constituent of Y. A chemical or biological species denoted by X may be described by a single term such as 'nitrogen' or a phrase such as 'nox_expressed_as_nitrogen'. The concentration of any chemical species, whether particulate or dissolved, may vary with depth in the ocean. A depth profile may go through one or more local minima in concentration. The mole_concentration_of_molecular_oxygen_in_sea_water_at_shallowest_local_minimum_in_vertical_profile is the mole concentration of oxygen at the local minimum in the concentration profile that occurs closest to the sea surface.
| o2os | [5 empty] | Identified in the shaconemo (r274) ocnBgchem ping file: O2SFC_E3T | Thomas Reerink |  |  | ocnBgchem | mol m-3 | P1 (mol m-3) mole_concentration_of_dissolved_molecular_oxygen_in_sea_water : 'Mole concentration' means number of moles per unit volume, also called"molarity", and is used in the construction mole_concentration_of_X_in_Y, whereX is a material constituent of Y. A chemical or biological species denoted by X may be described by a single term such as 'nitrogen' or a phrase such as 'nox_expressed_as_nitrogen'.
| pbfe | [5 empty] | Identified in the shaconemo (r274) ocnBgchem ping file: PFeN | Thomas Reerink |  |  | ocnBgchem | mol m-3 s-1 | P1 (mol m-3 s-1) tendency_of_mole_concentration_of_iron_in_sea_water_due_to_biological_production : 'Mole concentration' means number of moles per unit volume, also called"molarity", and is used in the construction mole_concentration_of_X_in_Y, whereX is a material constituent of Y. A chemical or biological species denoted by X may be described by a single term such as 'nitrogen' or a phrase such as 'nox_expressed_as_nitrogen'. The specification of a physical process by the phrase due_to_process means that the quantity named is a single term in a sum of terms which together compose the general quantity named by omitting the phrase. "tendency_of_X" means derivative of X with respect to time.
| pbsi | [5 empty] | Identified in the shaconemo (r274) ocnBgchem ping file: PBSi | Thomas Reerink |  |  | ocnBgchem | mol m-3 s-1 | P1 (mol m-3 s-1) tendency_of_mole_concentration_of_silicon_in_sea_water_due_to_biological_production : 'Mole concentration' means number of moles per unit volume, also called"molarity", and is used in the construction mole_concentration_of_X_in_Y, whereX is a material constituent of Y. A chemical or biological species denoted by X may be described by a single term such as 'nitrogen' or a phrase such as 'nox_expressed_as_nitrogen'. The specification of a physical process by the phrase due_to_process means that the quantity named is a single term in a sum of terms which together compose the general quantity named by omitting the phrase. "tendency_of_X" means derivative of X with respect to time.
| pcalc | [5 empty] | Identified in the shaconemo (r274) ocnBgchem ping file: PCAL | Thomas Reerink |  |  | ocnBgchem | mol m-3 s-1 | P1 (mol m-3 s-1) tendency_of_mole_concentration_of_calcite_expressed_as_carbon_in_sea_water_due_to_biological_production : 'Mole concentration' means number of moles per unit volume, also called"molarity", and is used in the construction mole_concentration_of_X_in_Y, whereX is a material constituent of Y. A chemical or biological species denoted by X may be described by a single term such as 'nitrogen' or a phrase such as 'nox_expressed_as_nitrogen'. The phrase 'expressed_as' is used in the construction A_expressed_as_B, where B is a chemical constituent of A. It means that the quantity indicated by the standard name is calculated solely with respect to the B contained in A, neglecting all other chemical constituents of A. The specification of a physical process by the phrase due_to_process means that the quantity named is a single term in a sum of terms which together compose the general quantity named by omitting the phrase. "tendency_of_X" means derivative of X with respect to time. Calcite is a mineral that is a polymorph of calcium carbonate. Thechemical formula of calcite is CaCO3. Standard names also exist for aragonite, another polymorph of calcium carbonate.
| ph | [5 empty] | Identified in the shaconemo (r274) ocnBgchem ping file: PH | Thomas Reerink |  |  | ocnBgchem | 1 | P1 (1) sea_water_ph_reported_on_total_scale : negative log10 of hydrogen ion concentration with the concentration expressed as mol H kg-1.
| phos | [5 empty] | Identified in the shaconemo (r274) ocnBgchem ping file: PHSFC | Thomas Reerink |  |  | ocnBgchem | 1 | P1 (1) sea_water_ph_reported_on_total_scale : negative log10 of hydrogen ion concentration with the concentration expressed as mol H kg-1.
| phyc | [5 empty] | Identified in the shaconemo (r274) ocnBgchem ping file: PHY_E3T | Thomas Reerink |  |  | ocnBgchem | mol m-3 | P1 (mol m-3) mole_concentration_of_phytoplankton_expressed_as_carbon_in_sea_water : sum of phytoplankton carbon component concentrations. In most (all?) cases this is the sum of phycdiat and phycmisc (i.e., "Diatom Carbon Concentration" and "Non-Diatom Phytoplankton Carbon Concentration"
| phycos | [5 empty] | Identified in the shaconemo (r274) ocnBgchem ping file: PHYSFC_E3T | Thomas Reerink |  |  | ocnBgchem | mol m-3 | P1 (mol m-3) mole_concentration_of_phytoplankton_expressed_as_carbon_in_sea_water : sum of phytoplankton carbon component concentrations. In most (all?) cases this is the sum of phycdiat and phycmisc (i.e., "Diatom Carbon Concentration" and "Non-Diatom Phytoplankton Carbon Concentration"
| phydiat | [5 empty] | Identified in the shaconemo (r274) ocnBgchem ping file: PHY2_E3T | Thomas Reerink |  |  | ocnBgchem | mol m-3 | P1 (mol m-3) mole_concentration_of_diatoms_expressed_as_carbon_in_sea_water : carbon from the diatom phytoplankton component concentration alone
| phydiatos | [5 empty] | Identified in the shaconemo (r274) ocnBgchem ping file: PHY2SFC_E3T | Thomas Reerink |  |  | ocnBgchem | mol m-3 | P2 (mol m-3) mole_concentration_of_diatoms_expressed_as_carbon_in_sea_water : carbon from the diatom phytoplankton component concentration alone
| phyfe | [5 empty] | Identified in the shaconemo (r274) ocnBgchem ping file: NFe_E3T | Thomas Reerink |  |  | ocnBgchem | mol m-3 | P2 (mol m-3) mole_concentration_of_phytoplankton_expressed_as_iron_in_sea_water : sum of phytoplankton iron component concentrations
| phyfeos | [5 empty] | Identified in the shaconemo (r274) ocnBgchem ping file: NFeSFC_E3T | Thomas Reerink |  |  | ocnBgchem | mol m-3 | P2 (mol m-3) mole_concentration_of_phytoplankton_expressed_as_iron_in_sea_water : sum of phytoplankton iron component concentrations
| phymisc | [5 empty] | Identified in the shaconemo (r274) ocnBgchem ping file: PHY_E3T | Thomas Reerink |  |  | ocnBgchem | mol m-3 | P1 (mol m-3) mole_concentration_of_miscellaneous_phytoplankton_expressed_as_carbon_in_sea_water : carbon concentration from additional phytoplankton component alone
| phymiscos | [5 empty] | Identified in the shaconemo (r274) ocnBgchem ping file: PHYSFC_E3T | Thomas Reerink |  |  | ocnBgchem | mol m-3 | P2 (mol m-3) mole_concentration_of_miscellaneous_phytoplankton_expressed_as_carbon_in_sea_water : carbon concentration from additional phytoplankton component alone
| physi | [5 empty] | Identified in the shaconemo (r274) ocnBgchem ping file: DSi_E3T | Thomas Reerink |  |  | ocnBgchem | mol m-3 | P2 (mol m-3) mole_concentration_of_phytoplankton_expressed_as_silicon_in_sea_water : sum of phytoplankton silica component concentrations
| physios | [5 empty] | Identified in the shaconemo (r274) ocnBgchem ping file: DSiSFC_E3T | Thomas Reerink |  |  | ocnBgchem | mol m-3 | P2 (mol m-3) mole_concentration_of_phytoplankton_expressed_as_silicon_in_sea_water : sum of phytoplankton silica component concentrations
| pnitrate | [5 empty] | Identified in the shaconemo (r274) ocnBgchem ping file: TPNEW | Thomas Reerink |  |  | ocnBgchem | mol m-3 s-1 | P1 (mol m-3 s-1) tendency_of_mole_concentration_of_particulate_organic_matter_expressed_as_carbon_in_sea_water_due_to_nitrate_utilization : Primary (organic carbon) production by phytoplankton due to nitrate uptake alone
| po4 | [5 empty] | Identified in the shaconemo (r274) ocnBgchem ping file: PO4_E3T | Thomas Reerink |  |  | ocnBgchem | mol m-3 | P1 (mol m-3) mole_concentration_of_dissolved_inorganic_phosphorus_in_sea_water : Mole concentration means number of moles per unit volume, also called "molarity", and is used in the construction "mole_concentration_of_X_in_Y", where X is a material constituent of Y. A chemical or biological species denoted by X may be described by a single term such as "nitrogen" or a phrase such as "nox_expressed_as_nitrogen". "Dissolved inorganic phosphorus" means the sum of all inorganic phosphorus in solution (including phosphate, hydrogen phosphate, dihydrogen phosphate, and phosphoric acid).
| po4os | [5 empty] | Identified in the shaconemo (r274) ocnBgchem ping file: PO4SFC_E3T | Thomas Reerink |  |  | ocnBgchem | mol m-3 | P1 (mol m-3) mole_concentration_of_dissolved_inorganic_phosphorus_in_sea_water : Mole concentration means number of moles per unit volume, also called "molarity", and is used in the construction "mole_concentration_of_X_in_Y", where X is a material constituent of Y. A chemical or biological species denoted by X may be described by a single term such as "nitrogen" or a phrase such as "nox_expressed_as_nitrogen". "Dissolved inorganic phosphorus" means the sum of all inorganic phosphorus in solution (including phosphate, hydrogen phosphate, dihydrogen phosphate, and phosphoric acid).
| pp | [5 empty] | Identified in the shaconemo (r274) ocnBgchem ping file: TPP | Thomas Reerink |  |  | ocnBgchem | mol m-3 s-1 | P1 (mol m-3 s-1) tendency_of_mole_concentration_of_particulate_organic_matter_expressed_as_carbon_in_sea_water_due_to_net_primary_production : total primary (organic carbon) production by phytoplankton
| ppdiat | [5 empty] | Identified in the shaconemo (r274) ocnBgchem ping file: PPPHY2 | Thomas Reerink |  |  | ocnBgchem | mol m-3 s-1 | P1 (mol m-3 s-1) tendency_of_mole_concentration_of_particulate_organic_matter_expressed_as_carbon_in_sea_water_due_to_net_primary_production_by_diatoms : Primary (organic carbon) production by diatom phytoplankton components alone
| ppmisc | [5 empty] | Identified in the shaconemo (r274) ocnBgchem ping file: PPPHY | Thomas Reerink |  |  | ocnBgchem | mol m-3 s-1 | P1 (mol m-3 s-1) tendency_of_mole_concentration_of_particulate_organic_matter_expressed_as_carbon_in_sea_water_due_to_net_primary_production_by_miscellaneous_phytoplankton : Primary (organic carbon) production by other phytoplankton components alone
| ppos | [5 empty] | Identified in the shaconemo (r274) ocnBgchem ping file: TPPSFC | Thomas Reerink |  |  | ocnBgchem | mol m-3 s-1 | P1 (mol m-3 s-1) tendency_of_mole_concentration_of_particulate_organic_matter_expressed_as_carbon_in_sea_water_due_to_net_primary_production : total primary (organic carbon) production by phytoplankton
| remoc | [5 empty] | Identified in the shaconemo (r274) ocnBgchem ping file: REMIN | Thomas Reerink |  |  | ocnBgchem | mol m-3 s-1 | P2 (mol m-3 s-1) tendency_of_mole_concentration_of_particulate_organic_matter_expressed_as_carbon_in_sea_water_due_to_remineralization : "tendency_of_X" means derivative of X with respect to time. Mole concentration means number of moles per unit volume, also called "molarity", and is used in the construction "mole_concentration_of_X_in_Y", where X is a material constituent of Y. A chemical or biological species denoted by X may be described by a single term such as "nitrogen" or a phrase such as "nox_expressed_as_nitrogen". The phrase "expressed_as" is used in the construction A_expressed_as_B, where B is a chemical constituent of A. It means that the quantity indicated by the standard name is calculated solely with respect to the B contained in A, neglecting all other chemical constituents of A. The specification of a physical process by the phrase "due_to_" process means that the quantity named is a single term in a sum of terms which together compose the general quantity named by omitting the phrase. Remineralization is the degradation of organic matter into inorganic forms of carbon, nitrogen, phosphorus and other micronutrients, which consumes oxygen and releases energy.
| si | [5 empty] | Identified in the shaconemo (r274) ocnBgchem ping file: Si_E3T | Thomas Reerink |  |  | ocnBgchem | mol m-3 | P1 (mol m-3) mole_concentration_of_dissolved_inorganic_silicon_in_sea_water : Mole concentration means number of moles per unit volume, also called "molarity", and is used in the construction "mole_concentration_of_X_in_Y", where X is a material constituent of Y. A chemical or biological species denoted by X may be described by a single term such as "nitrogen" or a phrase such as "nox_expressed_as_nitrogen". "Dissolved inorganic silicon" means the sum of all inorganic silicon in solution (including silicic acid and its first dissociated anion SiO(OH)3-).
| siflsaltbot | [5 empty] | Identified in the shaconemo (r274) seaIce ping file: sfx_mv | Thomas Reerink |  |  | seaIce | kg m-2 s-1 | P2 (kg m-2 s-1) siflsaltbot : Total flux of salt from water into sea ice divided by grid-cell area; salt flux is upward (negative) during ice growth when salt is embedded into the ice and downward (positive) during melt when salt from sea ice is again released to the oceanP2 (kg m-2 s-1) siflsaltbot : Total flux of salt from water into sea ice divided by grid-cell area; salt flux is upward (negative) during ice growth when salt is embedded into the ice and downward (positive) during melt when salt from sea ice is again released to the ocean
| sios | [5 empty] | Identified in the shaconemo (r274) ocnBgchem ping file: SiSFC_E3T | Thomas Reerink |  |  | ocnBgchem | mol m-3 | P1 (mol m-3) mole_concentration_of_dissolved_inorganic_silicon_in_sea_water : Mole concentration means number of moles per unit volume, also called "molarity", and is used in the construction "mole_concentration_of_X_in_Y", where X is a material constituent of Y. A chemical or biological species denoted by X may be described by a single term such as "nitrogen" or a phrase such as "nox_expressed_as_nitrogen". "Dissolved inorganic silicon" means the sum of all inorganic silicon in solution (including silicic acid and its first dissociated anion SiO(OH)3-).
| spco2 | [5 empty] | Identified in the shaconemo (r274) ocnBgchem ping file: pCO2sea | Thomas Reerink |  |  | ocnBgchem | Pa | P1 (Pa) surface_partial_pressure_of_carbon_dioxide_in_sea_water : The surface called "surface" means the lower boundary of the atmosphere. The partial pressure of a dissolved gas in sea water is the partial pressure in air with which it would be in equilibrium. The partial pressure of a gaseous constituent of air is the pressure which it alone would exert with unchanged temperature and number of moles per unit volume. The chemical formula for carbon dioxide is CO2.
| talk | [5 empty] | Identified in the shaconemo (r274) ocnBgchem ping file: Alkalini_E3T | Thomas Reerink |  |  | ocnBgchem | mol m-3 | P1 (mol m-3) sea_water_alkalinity_expressed_as_mole_equivalent : total alkalinity equivalent concentration (including carbonate, borate, phosphorus, silicon, and nitrogen components)
| talknat | [5 empty] | Identified in the shaconemo (r274) ocnBgchem ping file: Alkalini_E3T | Thomas Reerink |  |  | ocnBgchem | mol m-3 | P1 (mol m-3) sea_water_alkalinity_natural_analogue_expressed_as_mole_equivalent : total alkalinity equivalent concentration (including carbonate, borate, phosphorus, silicon, and nitrogen components) at preindustrial atmospheric xCO2
| talknatos | [5 empty] | Identified in the shaconemo (r274) ocnBgchem ping file: AlkaliniSFC_E3T | Thomas Reerink |  |  | ocnBgchem | mol m-3 | P1 (mol m-3) sea_water_alkalinity_natural_analogue_expressed_as_mole_equivalent : total alkalinity equivalent concentration (including carbonate, borate, phosphorus, silicon, and nitrogen components) at preindustrial atmospheric xCO2
| talkos | [5 empty] | Identified in the shaconemo (r274) ocnBgchem ping file: AlkaliniSFC_E3T | Thomas Reerink |  |  | ocnBgchem | mol m-3 | P1 (mol m-3) sea_water_alkalinity_expressed_as_mole_equivalent : total alkalinity equivalent concentration (including carbonate, borate, phosphorus, silicon, and nitrogen components)
| zmeso | [5 empty] | Identified in the shaconemo (r274) ocnBgchem ping file: ZOO2_E3T | Thomas Reerink |  |  | ocnBgchem | mol m-3 | P1 (mol m-3) mole_concentration_of_mesozooplankton_expressed_as_carbon_in_sea_water : carbon concentration from mesozooplankton (20-200 um) component alone
| zmesoos | [5 empty] | Identified in the shaconemo (r274) ocnBgchem ping file: ZOO2SFC_E3T | Thomas Reerink |  |  | ocnBgchem | mol m-3 | P2 (mol m-3) mole_concentration_of_mesozooplankton_expressed_as_carbon_in_sea_water : carbon concentration from mesozooplankton (20-200 um) component alone
| zmicro | [5 empty] | Identified in the shaconemo (r274) ocnBgchem ping file: ZOO_E3T | Thomas Reerink |  |  | ocnBgchem | mol m-3 | P1 (mol m-3) mole_concentration_of_microzooplankton_expressed_as_carbon_in_sea_water : carbon concentration from the microzooplankton (<20 um) component alone
| zmicroos | [5 empty] | Identified in the shaconemo (r274) ocnBgchem ping file: ZOOSFC_E3T | Thomas Reerink |  |  | ocnBgchem | mol m-3 | P2 (mol m-3) mole_concentration_of_microzooplankton_expressed_as_carbon_in_sea_water : carbon concentration from the microzooplankton (<20 um) component alone
| zo2min | [5 empty] | Identified in the shaconemo (r274) ocnBgchem ping file: ZO2MIN | Thomas Reerink |  |  | ocnBgchem | m | P1 (m) depth_at_shallowest_local_minimum_in_vertical_profile_of_mole_concentration_of_dissolved_molecular_oxygen_in_sea_water : Depth of vertical minimum concentration of dissolved oxygen gas (if two, then the shallower)
| zooc | [5 empty] | Identified in the shaconemo (r274) ocnBgchem ping file: ZOO_E3T | Thomas Reerink |  |  | ocnBgchem | mol m-3 | P1 (mol m-3) mole_concentration_of_zooplankton_expressed_as_carbon_in_sea_water : sum of zooplankton carbon component concentrations
| zoocos | [5 empty] | Identified in the shaconemo (r274) ocnBgchem ping file: ZOOSFC_E3T | Thomas Reerink |  |  | ocnBgchem | mol m-3 | P2 (mol m-3) mole_concentration_of_zooplankton_expressed_as_carbon_in_sea_water : sum of zooplankton carbon component concentrations
| siage | [5 empty] | Identified in the shaconemo (r274) seaIce ping file: iceage | Thomas Reerink |  |  | seaIce | s | P1 (s) age_of_sea_ice : Age of sea ice
| siareaacrossline | [5 empty] | Identified in the shaconemo (r274) seaIce ping file: transport_siarea_transect | Thomas Reerink |  |  | seaIce | m2 s-1 | P2 (m2 s-1) siareaacrossline : net (sum of transport in all directions) sea ice area transport through the following four passages, positive into the Arctic Ocean 1. Fram Strait = (11.5W,81.3N to (10.5E,79.6N) 2. Canadian Archipelego = (128.2W,70.6N) to (59.3W,82.1N) 3. Barents opening = (16.8E,76.5N) to (19.2E,70.2N) 4. Bering Strait = (171W,66.2N) to (166W,65N)
| siarean | [5 empty] | Identified in the shaconemo (r274) seaIce ping file: NH_sc_icearea | Thomas Reerink |  |  | seaIce | 1e6 km2 | P2 (1e6 km2) sea_ice_area : total area of sea ice in the Northern hemisphere
| siareas | [5 empty] | Identified in the shaconemo (r274) seaIce ping file: SH_sc_icearea | Thomas Reerink |  |  | seaIce | 1e6 km2 | P2 (1e6 km2) sea_ice_area : total area of sea ice in the Southern hemisphere
| sicompstren | [5 empty] | Identified in the shaconemo (r274) seaIce ping file: icestr | Thomas Reerink |  |  | seaIce | N m-1 | P2 (N m-1) compressive_strength_of_sea_ice : Computed strength of the ice pack, defined as the energy (J m-2) dissipated per unit area removed from the ice pack under compression, and assumed proportional to the change in potential energy caused by ridging. For Hibler-type models, this is P (= P*hexp(-C(1-A)))
| siconc | [5 empty] | Identified in the shaconemo (r274) seaIce ping file: iceconc_pct | Thomas Reerink |  |  | seaIce | % | P1 (%) sea_ice_area_fraction : Area fraction of grid cell covered by sea ice
| sidconcdyn | [5 empty] | Identified in the shaconemo (r274) seaIce ping file: afxdyn | Thomas Reerink |  |  | seaIce | s-1 | P2 (s-1) tendency_of_sea_ice_area_fraction_due_to_dynamics : Total change in sea-ice area fraction through dynamics-related processes (advection, divergence...)
| sidconcth | [5 empty] | Identified in the shaconemo (r274) seaIce ping file: afxthd | Thomas Reerink |  |  | seaIce | s-1 | P2 (s-1) tendency_of_sea_ice_area_fraction_due_to_thermodynamics : Total change in sea-ice area fraction through thermodynamic processes
| sidivvel | [5 empty] | Identified in the shaconemo (r274) seaIce ping file: idive | Thomas Reerink |  |  | seaIce | s-1 | P2 (s-1) divergence_of_sea_ice_velocity : Divergence of sea-ice velocity field (first shear strain invariant)
| sidmassdyn | [5 empty] | Identified in the shaconemo (r274) seaIce ping file: dmidyn | Thomas Reerink |  |  | seaIce | kg m-2 s-1 | P2 (kg m-2 s-1) sidmassdyn : Total change in sea-ice mass through dynamics-related processes (advection,...) divided by grid-cell area
| sidmassevapsubl | [5 empty] | Identified in the shaconemo (r274) seaIce ping file: dmisub | Thomas Reerink |  |  | seaIce | kg m-2 s-1 | P1 (kg m-2 s-1) water_evaporation_flux : The rate of change of sea-ice mass change through evaporation and sublimation divided by grid-cell area
| sidmassgrowthbot | [5 empty] | Identified in the shaconemo (r274) seaIce ping file: dmibog | Thomas Reerink |  |  | seaIce | kg m-2 s-1 | P2 (kg m-2 s-1) tendency_of_sea_ice_amount_due_to_congelation_ice_accumulation : The rate of change of sea ice mass due to vertical growth of existing sea ice at its base divided by grid-cell area.
| sidmassgrowthwat | [5 empty] | Identified in the shaconemo (r274) seaIce ping file: dmiopw | Thomas Reerink |  |  | seaIce | kg m-2 s-1 | P2 (kg m-2 s-1) sidmassgrowthwat : The rate of change of sea ice mass due to sea ice formation in supercooled water (often through frazil formation) divided by grid-cell area. Together, sidmassgrowthwat and sidmassgrowthbot should give total ice growth
| sidmassmeltbot | [5 empty] | Identified in the shaconemo (r274) seaIce ping file: dmibom | Thomas Reerink |  |  | seaIce | kg m-2 s-1 | P1 (kg m-2 s-1) tendency_of_sea_ice_amount_due_to_basal_melting : The rate of change of sea ice mass through melting at the ice bottom divided by grid-cell area
| sidmassmelttop | [5 empty] | Identified in the shaconemo (r274) seaIce ping file: dmisum | Thomas Reerink |  |  | seaIce | kg m-2 s-1 | P1 (kg m-2 s-1) tendency_of_sea_ice_amount_due_to_surface_melting : The rate of change of sea ice mass through melting at the ice surface divided by grid-cell area
| sidmasssi | [5 empty] | Identified in the shaconemo (r274) seaIce ping file: dmisni | Thomas Reerink |  |  | seaIce | kg m-2 s-1 | P2 (kg m-2 s-1) tendency_of_sea_ice_amount_due_to_snow_conversion : The rate of change of sea ice mass due to transformation of snow to sea ice divided by grid-cell area
| sidmassth | [5 empty] | Identified in the shaconemo (r274) seaIce ping file: dmithd | Thomas Reerink |  |  | seaIce | kg m-2 s-1 | P2 (kg m-2 s-1) sidmassth : Total change in sea-ice mass from thermodynamic processes divided by grid-cell area
| sidmasstranx | [5 empty] | Identified in the shaconemo (r274) seaIce ping file: xmtrptot | Thomas Reerink |  |  | seaIce | kg s-1 | P2 (kg s-1) sea_ice_x_transport : Includes transport of both sea ice and snow by advection
| sidmasstrany | [5 empty] | Identified in the shaconemo (r274) seaIce ping file: ymtrptot | Thomas Reerink |  |  | seaIce | kg s-1 | P2 (kg s-1) sea_ice_y_transport : Includes transport of both sea ice and snow by advection
| siextentn | [5 empty] | Identified in the shaconemo (r274) seaIce ping file: NH_sc_iceextt | Thomas Reerink |  |  | seaIce | 1e6 km2 | P2 (1e6 km2) sea_ice_extent : Total area of all Northern-Hemisphere grid cells that are covered by at least 15 % areal fraction of sea ice
| siextents | [5 empty] | Identified in the shaconemo (r274) seaIce ping file: SH_sc_iceextt | Thomas Reerink |  |  | seaIce | 1e6 km2 | P2 (1e6 km2) sea_ice_extent : Total area of all Southern-Hemisphere grid cells that are covered by at least 15 % areal fraction of sea ice
| sifb | [5 empty] | Identified in the shaconemo (r274) seaIce ping file: icefb | Thomas Reerink |  |  | seaIce | m | P2 (m) sea_ice_freeboard : Mean height of sea-ice surface (=snow-ice interface when snow covered) above sea level
| siflcondbot | [5 empty] | Identified in the shaconemo (r274) seaIce ping file: hfxconbo | Thomas Reerink |  |  | seaIce | W m-2 | P2 (W m-2) siflcondbot : the net heat conduction flux at the ice base
| siflcondtop | [5 empty] | Identified in the shaconemo (r274) seaIce ping file: hfxconsu | Thomas Reerink |  |  | seaIce | W m-2 | P2 (W m-2) siflcondtop : the net heat conduction flux at the ice surface
| siflfwbot | [5 empty] | Identified in the shaconemo (r274) seaIce ping file: wfxtot | Thomas Reerink |  |  | seaIce | kg m-2 s-1 | P2 (kg m-2 s-1) siflfwbot : Total flux of fresh water from water into sea ice divided by grid-cell area; This flux is negative during ice growth (liquid water mass decreases, hence upward flux of freshwater), positive during ice melt (liquid water mass increases, hence downward flux of freshwater)
| siflfwdrain | [5 empty] | Identified in the shaconemo (r274) seaIce ping file: wfxsum | Thomas Reerink |  |  | seaIce | kg m-2 s-1 | P2 (kg m-2 s-1) siflfwdrain : Total flux of fresh water from sea-ice surface into underlying ocean. This combines both surface melt water that drains directly into the ocean and the drainage of surface melt pond. By definition, this flux is always positive.
| siflsensupbot | [5 empty] | Identified in the shaconemo (r274) seaIce ping file: hfxsenso | Thomas Reerink |  |  | seaIce | W m-2 | P2 (W m-2) siflsensupbot : the net sensible heat flux under sea ice from the ocean
| siflswdtop | [5 empty] | Identified in the shaconemo (r274) seaIce ping file: qsr_ice | Thomas Reerink |  |  | seaIce | W m-2 | P1 (W m-2) surface_downwelling_shortwave_flux_in_air : The downwelling shortwave flux over sea ice (always positive by sign convention)
| siforcecoriolx | [5 empty] | Identified in the shaconemo (r274) seaIce ping file: corstrx | Thomas Reerink |  |  | seaIce | N m-2 | P3 (N m-2) siforcecoriolx : X-component of force on sea ice caused by coriolis force
| siforcecorioly | [5 empty] | Identified in the shaconemo (r274) seaIce ping file: corstry | Thomas Reerink |  |  | seaIce | N m-2 | P3 (N m-2) siforcecorioly : Y-component of force on sea ice caused by coriolis force
| siforceintstrx | [5 empty] | Identified in the shaconemo (r274) seaIce ping file: intstrx | Thomas Reerink |  |  | seaIce | N m-2 | P3 (N m-2) siforceintstrx : X-component of force on sea ice caused by internal stress (divergence of sigma)
| siforceintstry | [5 empty] | Identified in the shaconemo (r274) seaIce ping file: intstry | Thomas Reerink |  |  | seaIce | N m-2 | P3 (N m-2) siforceintstry : Y-component of force on sea ice caused by internal stress (divergence of sigma)
| siforcetiltx | [5 empty] | Identified in the shaconemo (r274) seaIce ping file: dssh_dx | Thomas Reerink |  |  | seaIce | N m-2 | P3 (N m-2) siforcetiltx : X-component of force on sea ice caused by sea-surface tilt
| siforcetilty | [5 empty] | Identified in the shaconemo (r274) seaIce ping file: dssh_dy | Thomas Reerink |  |  | seaIce | N m-2 | P3 (N m-2) siforcetilty : Y-component of force on sea ice caused by sea-surface tilt
| sihc | [5 empty] | Identified in the shaconemo (r274) seaIce ping file: icehcneg | Thomas Reerink |  |  | seaIce | J m-2 | P2 (J m-2) integral_of_sea_ice_temperature_wrt_depth_expressed_as_heat_content : Heat content of all ice in grid cell divided by total grid-cell area. Water at 0 Celsius is assumed to have a heat content of 0 J. Does not include heat content of snow, but does include heat content of brine. Heat content is always negative, since both the sensible and the latent heat content of ice are less than that of water
| siitdconc | [5 empty] | Identified in the shaconemo (r274) seaIce ping file: iceconc_cat_pct_mv | Thomas Reerink |  |  | seaIce | % | P3 (%) siitdconc : Area fraction of grid cell covered by each ice-thickness category (vector with one entry for each thickness category starting from the thinnest category, netcdf file should use thickness bounds of the categories as third coordinate axis)
| siitdsnthick | [5 empty] | Identified in the shaconemo (r274) seaIce ping file: snowthic_cat_mv | Thomas Reerink |  |  | seaIce | m | P3 (m) siitdsnthick : Actual thickness of snow in each category (NOT volume divided by grid area), (vector with one entry for each thickness category starting from the thinnest category, netcdf file should use thickness bounds of categories as third coordinate axis)
| siitdthick | [5 empty] | Identified in the shaconemo (r274) seaIce ping file: icethic_cat_mv | Thomas Reerink |  |  | seaIce | m | P3 (m) siitdthick : Actual (floe) thickness of sea ice in each category (NOT volume divided by grid area), (vector with one entry for each thickness category starting from the thinnest category, netcdf file should use thickness bounds of categories as third coordinate axis)
| simass | [5 empty] | Identified in the shaconemo (r274) seaIce ping file: icemass | Thomas Reerink |  |  | seaIce | kg m-2 | P1 (kg m-2) sea_ice_amount : Total mass of sea ice divided by grid-cell area
| simassacrossline | [5 empty] | Identified in the shaconemo (r274) seaIce ping file: transport_simasse_transect | Thomas Reerink |  |  | seaIce | kg s-1 | P1 (kg s-1) sea_ice_transport_across_line : net (sum of transport in all directions) sea ice area transport through the following four passages, positive into the Arctic Ocean 1. Fram Strait = (11.5W,81.3N to (10.5E,79.6N) 2. Canadian Archipelego = (128.2W,70.6N) to (59.3W,82.1N) 3. Barents opening = (16.8E,76.5N) to (19.2E,70.2N) 4. Bering Strait = (171W,66.2N) to (166W,65N)
| sisali | [5 empty] | Identified in the shaconemo (r274) seaIce ping file: icesal | Thomas Reerink |  |  | seaIce | 0.001 | P1 (0.001) sea_ice_salinity : Mean sea-ice salinity of all sea ice in grid cell
| sisaltmass | [5 empty] | Identified in the shaconemo (r274) seaIce ping file: icesmass | Thomas Reerink |  |  | seaIce | kg m-2 | P3 (kg m-2) sisaltmass : Total mass of all salt in sea ice divided by grid-cell area
| sishevel | [5 empty] | Identified in the shaconemo (r274) seaIce ping file: ishear | Thomas Reerink |  |  | seaIce | s-1 | P2 (s-1) sishevel : Maximum shear of sea-ice velocity field (second shear strain invariant)
| sisnhc | [5 empty] | Identified in the shaconemo (r274) seaIce ping file: isnhcneg | Thomas Reerink |  |  | seaIce | J m-2 | P2 (J m-2) thermal_energy_content_of_surface_snow : Heat-content of all snow in grid cell divided by total grid-cell area. Snow-water equivalent at 0 Celsius is assumed to have a heat content of 0 J. Does not include heat content of sea ice.
| sisnmass | [5 empty] | Identified in the shaconemo (r274) seaIce ping file: snomass | Thomas Reerink |  |  | seaIce | kg m-2 | P1 (kg m-2) liquid_water_content_of_surface_snow : Total mass of snow on sea ice divided by grid-cell area
| sisnthick | [5 empty] | Identified in the shaconemo (r274) seaIce ping file: snothic | Thomas Reerink |  |  | seaIce | m | P1 (m) surface_snow_thickness : Actual thickness of snow (snow volume divided by snow-covered area)
| sispeed | [5 empty] | Identified in the shaconemo (r274) seaIce ping file: icevel_mv | Thomas Reerink |  |  | seaIce | m s-1 | P1 (m s-1) sea_ice_speed : Speed of ice (i.e. mean absolute velocity) to account for back-and-forth movement of the ice
| sistremax | [5 empty] | Identified in the shaconemo (r274) seaIce ping file: sheastr | Thomas Reerink |  |  | seaIce | N m-1 | P3 (N m-1) sistremax : Maximum shear stress in sea ice (second stress invariant)
| sistresave | [5 empty] | Identified in the shaconemo (r274) seaIce ping file: normstr | Thomas Reerink |  |  | seaIce | N m-1 | P3 (N m-1) sistresave : Average normal stress in sea ice (first stress invariant)
| sistrxdtop | [5 empty] | Identified in the shaconemo (r274) seaIce ping file: utau_ice | Thomas Reerink |  |  | seaIce | N m-2 | P2 (N m-2) surface_downward_x_stress : X-component of atmospheric stress on sea ice
| sistrxubot | [5 empty] | Identified in the shaconemo (r274) seaIce ping file: utau_oi | Thomas Reerink |  |  | seaIce | N m-2 | P2 (N m-2) sistrxubot : X-component of ocean stress on sea ice
| sistrydtop | [5 empty] | Identified in the shaconemo (r274) seaIce ping file: vtau_ice | Thomas Reerink |  |  | seaIce | N m-2 | P2 (N m-2) surface_downward_y_stress : Y-component of atmospheric stress on sea ice
| sistryubot | [5 empty] | Identified in the shaconemo (r274) seaIce ping file: vtau_oi | Thomas Reerink |  |  | seaIce | N m-2 | P2 (N m-2) downward_y_stress_at_sea_ice_base : Y-component of ocean stress on sea ice
| sitempbot | [5 empty] | Identified in the shaconemo (r274) seaIce ping file: icebotK | Thomas Reerink |  |  | seaIce | K | P2 (K) sitempbot : Report temperature at interface, NOT temperature within lowermost model layer
| sitempsnic | [5 empty] | Identified in the shaconemo (r274) seaIce ping file: icesntK | Thomas Reerink |  |  | seaIce | K | P1 (K) sea_ice_surface_temperature : Report surface temperature of ice where snow thickness is zero
| sitemptop | [5 empty] | Identified in the shaconemo (r274) seaIce ping file: icestK | Thomas Reerink |  |  | seaIce | K | P1 (K) sea_ice_surface_temperature : Report surface temperature of snow where snow covers the sea ice.
| sithick | [5 empty] | Identified in the shaconemo (r274) seaIce ping file: icethic | Thomas Reerink |  |  | seaIce | m | P1 (m) sea_ice_thickness : Actual (floe) thickness of sea ice (NOT volume divided by grid area as was done in CMIP5)
| sitimefrac | [5 empty] | Identified in the shaconemo (r274) seaIce ping file: icepres | Thomas Reerink |  |  | seaIce | 1 | P1 (1.0) sitimefrac : Fraction of time steps of the averaging period during which sea ice is present (siconc >0 ) in a grid cell
| siu | [5 empty] | Identified in the shaconemo (r274) seaIce ping file: uice_mv | Thomas Reerink |  |  | seaIce | m s-1 | P1 (m s-1) sea_ice_x_velocity : The x-velocity of ice on native model grid
| siv | [5 empty] | Identified in the shaconemo (r274) seaIce ping file: vice_mv | Thomas Reerink |  |  | seaIce | m s-1 | P1 (m s-1) sea_ice_y_velocity : The y-velocity of ice on native model grid
| sivol | [5 empty] | Identified in the shaconemo (r274) seaIce ping file: icevolu | Thomas Reerink |  |  | seaIce | m | P1 (m) sea_ice_thickness : Total volume of sea ice divided by grid-cell area (this used to be called ice thickness in CMIP5)
| sivoln | [5 empty] | Identified in the shaconemo (r274) seaIce ping file: NH_sc_icevolu | Thomas Reerink |  |  | seaIce | 1e3 km3 | P2 (1e3 km3) sea_ice_volume : total volume of sea ice in the Northern hemisphere
| sivols | [5 empty] | Identified in the shaconemo (r274) seaIce ping file: SH_sc_icevolu | Thomas Reerink |  |  | seaIce | 1e3 km3 | P2 (1e3 km3) sea_ice_volume : total volume of sea ice in the Southern hemisphere
| sndmassdyn | [5 empty] | Identified in the shaconemo (r274) seaIce ping file: dmsdyn | Thomas Reerink |  |  | seaIce | kg m-2 s-1 | P2 (kg m-2 s-1) sndmassdyn : the rate of change of snow mass through advection with sea ice divided by grid-cell area
| sndmassmelt | [5 empty] | Identified in the shaconemo (r274) seaIce ping file: dmsmel | Thomas Reerink |  |  | seaIce | kg m-2 s-1 | P1 (kg m-2 s-1) surface_snow_melt_flux : the rate of change of snow mass through melt divided by grid-cell area
| sndmasssi | [5 empty] | Identified in the shaconemo (r274) seaIce ping file: dmsssi | Thomas Reerink |  |  | seaIce | kg m-2 s-1 | P2 (kg m-2 s-1) sndmasssi : the rate of change of snow mass due to transformation of snow to sea ice divided by grid-cell area
| sndmasssnf | [5 empty] | Identified in the shaconemo (r274) seaIce ping file: dmsspr | Thomas Reerink |  |  | seaIce | kg m-2 s-1 | P1 (kg m-2 s-1) snowfall_flux : mass of solid precipitation falling onto sea ice divided by grid-cell area
| sndmasssubl | [5 empty] | Identified in the shaconemo (r274) seaIce ping file: dmssub | Thomas Reerink |  |  | seaIce | kg m-2 s-1 | P2 (kg m-2 s-1) sndmasssubl : the rate of change of snow mass through sublimation and evaporation divided by grid-cell area
| snmassacrossline | [5 empty] | Identified in the shaconemo (r274) seaIce ping file: transport_snmasse_transect | Thomas Reerink |  |  | seaIce | kg s-1 | P2 (kg s-1) snmassacrossline : net (sum of transport in all directions) snow mass transport through the following four passages, positive into the Arctic Ocean 1. Fram Strait = (11.5W,81.3N to (10.5E,79.6N) 2. Canadian Archipelego = (128.2W,70.6N) to (59.3W,82.1N) 3. Barents opening = (16.8E,76.5N) to (19.2E,70.2N) 4. Bering Strait = (171W,66.2N) to (166W,65N)