## Sheet1
Table | Dimension format of variable | variable | variable long name | link | comment | comment author | extensive variable description
Amon | longitude latitude time | ccb | Air Pressure at Convective Cloud Base | web | Too much effort?: convective cloud cover ccc[185] > 0.5 or > 0.0, this mask combine with cloud base height cbh[228023], therafter with surface pressure sp[134] and lapse rate the cct can be calculated |  | Where convective cloud is present in the grid cell, the instantaneous cloud base altitude should be that of the bottom of the lowest level containing convective cloud. Missing data should be reported in the absence of convective cloud. The time mean should be calculated from these quantities averaging over occasions when convective cloud is present only, and should contain missing data for occasions when no convective cloud is present during the meaning period.
Amon | longitude latitude alevhalf time | mc | Convective Mass Flux | web | Too much effort?: IFS var in PEXTRA, the CUFLXN routine produces PFMU (MASSFLUX IN UPDRAFTS) and PFMD (MASSFLUX DOWNDRAFTS) KG/(M2*S) which can be combined. Which gib code?, via?: sources/ifs-36r4/src/ifs/phys_ec/callpar.F90 in variables PGFL(JL,JK,YERA40(5)%MP) and PGFL(JL,JK,YERA40(6)%MP) |  | The net mass flux should represent the difference between the updraft and downdraft components. The flux is computed as the mass divided by the area of the grid cell.
Amon | longitude latitude time | ci | Fraction of Time Convection Occurs | web | Not in IFS output, thus no | Thomas | Fraction of time that convection occurs in the grid cell.
Amon | longitude latitude time | cct | Air Pressure at Convective Cloud Top | 0 | No cloud top height in IFS output, thus no | Gijs & Thomas | Where convective cloud is present in the grid cell, the instantaneous cloud top altitude should be that of the top of the highest level containing convective cloud. Missing data should be reported in the absence of convective cloud. The time mean should be calculated from these quantities averaging over occasions when convective cloud is present only, and should contain missing data for occasions when no convective cloud is present during the meaning period.
Amon | longitude latitude time | sci | Fraction of Time Shallow Convection Occurs | 0 | Not in IFS output, thus no | Gijs & Thomas | Fraction of time that shallow convection occurs in the grid cell.
Amon | longitude latitude plev19 time | n2o | Mole Fraction of N2O | 0 | Component not available in TM5. It is one of the prescribed greenhouse gases in IFS. WMO grib code: 210063, but not available in IFS output. | Tommi Bergman
CF3hr | longitude latitude time1 | sci | Fraction of Time Shallow Convection Occurs | 0 | Not in IFS output, thus no | Gijs & Thomas | Fraction of time that shallow convection occurs in the grid cell.
CFsubhr | site time1 | cct | Air Pressure at Convective Cloud Top | 0 | No cloud top height in IFS output, thus no | Gijs & Thomas | Where convective cloud is present in the grid cell, the instantaneous cloud top altitude should be that of the top of the highest level containing convective cloud. Missing data should be reported in the absence of convective cloud. The time mean should be calculated from these quantities averaging over occasions when convective cloud is present only, and should contain missing data for occasions when no convective cloud is present during the meaning period.
CFsubhr | site time1 | sci | Fraction of Time Shallow Convection Occurs | 0 | Not in IFS output, thus no | Gijs & Thomas | Fraction of time that shallow convection occurs in the grid cell.
Eday | longitude latitude time | rsdsdiff | Surface Diffuse Downwelling Shortwave Radiation | 0 | No, probably not. There is a GRIB code: 228242 (=242 in table 228), no idea if it can be used in EC-Earth. Give up this one? | Gijs & Klaus
Emon | longitude latitude time | rsdsdiff | Surface Diffuse Downwelling Shortwave Radiation | 0 | No, probably not. There is a GRIB code: 228242 (=242 in table 228), no idea if it can be used in EC-Earth. Give up this one? | Gijs & Klaus
CFday | longitude latitude time | cct | Air Pressure at Convective Cloud Top | 0 | No cloud top height in IFS output, thus no | Gijs & Thomas | Where convective cloud is present in the grid cell, the instantaneous cloud top altitude should be that of the top of the highest level containing convective cloud. Missing data should be reported in the absence of convective cloud. The time mean should be calculated from these quantities averaging over occasions when convective cloud is present only, and should contain missing data for occasions when no convective cloud is present during the meaning period.
3hr | longitude latitude time | rsdsdiff | Surface Diffuse Downwelling Shortwave Radiation | 0 | No, probably not. There is a GRIB code: 228242 (=242 in table 228), no idea if it can be used in EC-Earth. Give up this one? | Gijs & Klaus
6hrLev | longitude latitude alevel time1 | bs550aer | Aerosol backscatter coefficient | 0 | Component not available in TM5 | Tommi Bergman | Aerosol Backscatter at 550nm and 180 degrees, computed from extinction and lidar ratio
AERmon | longitude latitude alevel time | aoanh | Tracer age of air Northern Hemisphere | 0 | Component not available in TM5 | Tommi Bergman | Fixed surface layer mixing ratio over 30o-50oN (0 ppbv), uniform fixed source (at all levels) everywhere else (source is unspecified but must be constant in space and time and documented). Note that the source could be 1yr/yr, so the tracer concentration provides mean age in years. For method using linearly increasing tracer include a method attribute: 'linearly increasing tracer'For method using uniform source (1yr/yr) include a method attribute: 'uniform source'
AERmon | longitude latitude alevel time | c2h2 | C2H2 volume mixing ratio | 0 | Component not available in TM5 | Tommi Bergman
AERmon | longitude latitude alevel time | cdnc | Cloud Liquid Droplet Number Concentration | 0 | Component not available in TM5 | Tommi Bergman | Cloud Droplet Number Concentration in liquid water clouds.
AERmon | longitude latitude time | chepasoa | total net production of anthropogenic secondary organic aerosol | 0 | Component not available in TM5 | Tommi Bergman | anthropogenic part of chepsoa
AERmon | longitude latitude time | emiaco | total emission rate of anthropogenic co | 0 | Component not available in TM5 | Tommi Bergman | anthrophogenic emission of CO
AERmon | longitude latitude time | emianox | anthropogenic emission rate of nox | 0 | Component not available in TM5 | Tommi Bergman | Store flux as Nitrogen. Anthropogenic fraction. NOx=NO+NO2, Includes agricultural waste burning but no other biomass burning. Integrate 3D emission field vertically to 2d field.
AERmon | longitude latitude time | emiaoa | total emission of anthropogenic organic aerosol | 0 | Component not available in TM5 | Tommi Bergman | anthropogenic part of emioa
AERmon | longitude latitude alevel time | hcho | Formaldehyde volume mixing ratio | 0 | Component not available in TM5 | Tommi Bergman
AERmon | longitude latitude alevel time | hcl | HCl volume mixing ratio | 0 | Component not available in TM5 | Tommi Bergman
AERmon | longitude latitude alevel time | lossn2o | Monthly Loss of atmospheric Nitrous Oxide | 0 | Component not available in TM5 | Tommi Bergman | monthly averaged atmospheric loss
AERmon | longitude latitude alevel time | n2o | N2O volume mixing ratio | 0 | Component not available in TM5. It is one of the prescribed greenhouse gases in IFS. WMO grib code: 210063, but not available in IFS output. | Tommi Bergman
AERmon | longitude latitude alevel time | o3ste | Ozone volume mixing ratio | 0 | Transport hard to calculate but it would be possible. Needs calculation of tropopause at output times. | Tommi Bergman | Ozone tracer intended to map out strat-trop exchange (STE) of ozone.
AERmon | longitude latitude time | od550bb | bb aod@550nm | 0 | Component not available in TM5 | Tommi Bergman | total organic aerosol AOD due to biomass burning (excluding so4, nitrate BB components)
AERmon | longitude latitude alevel time | photo1d | photolysis rate of O3 to O1d | 0 | Component not available in TM5 | Tommi Bergman | proposed name: photolysis_rate_of_ozone_to_O1D
AERmonZ | latitude plev39 time | bry | Total inorganic bromine volume mixing ratio | 0 | Component not available in TM5 | Tommi Bergman | Total family (the sum of all appropriate species in the model) ; list the species in the netCDF header, e.g. Bry = Br + BrO + HOBr + HBr + BrONO2 + BrCl Definition: Total inorganic bromine (e.g., HBr and inorganic bromine oxides and radicals (e.g., BrO, atomic bromine (Br), bromine nitrate (BrONO2)) resulting from degradation of bromine-containing organic source gases (halons, methyl bromide, VSLS), and natural inorganic bromine sources (e.g., volcanoes, sea salt, and other aerosols) add comment attribute with detailed description about how the model calculates these fields
AERmonZ | latitude plev39 time | cly | Total inorganic chlorine volume mixing ratio | 0 | Component not available in TM5 | Tommi Bergman | Total family (the sum of all appropriate species in the model) ; list the species in the netCDF header, e.g. Cly = HCl + ClONO2 + HOCl + ClO + Cl + 2*Cl2O2 +2Cl2 + OClO + BrCl Definition: Total inorganic stratospheric chlorine (e.g., HCl, ClO) resulting from degradation of chlorine-containing source gases (CFCs, HCFCs, VSLS), and natural inorganic chlorine sources (e.g., sea salt and other aerosols) add comment attribute with detailed description about how the model calculates these fields
AERmonZ | latitude plev39 time | hcl | HCl volume mixing ratio | 0 | Component not available in TM5 | Tommi Bergman
AERmonZ | latitude plev39 time | n2o | N2O volume mixing ratio | 0 | Component not available in TM5. It is one of the prescribed greenhouse gases in IFS. WMO grib code: 210063, but not available in IFS output. | Tommi Bergman
E3hrPt | longitude latitude alevel time1 | n2o | N2O volume mixing ratio | 0 | Component not available in TM5. It is one of the prescribed greenhouse gases in IFS. WMO grib code: 210063, but not available in IFS output. | Tommi Bergman
LImon | longitude latitude time | agesno | Snow Age | 0 | Can not be produced by LPJ-GUESS or else | David Warlind & Thomas | Age of Snow (when computing the time-mean here, the time samples, weighted by the mass of snow on the land portion of the grid cell, are accumulated and then divided by the sum of the weights. Reported as missing data in regions free of snow on land.
|  | gpp |  |  | Can not be produced by LPJ-GUESS: Finest timestep in LPJ-GUESS is day, so GPP is already reported on that timestep | David Warlind
|  | ra |  |  | Can not be produced by LPJ-GUESS: Finest timestep in LPJ-GUESS is day, so RA is already reported on that timestep | David Warlind
|  | rh |  |  | Can not be produced by LPJ-GUESS: Finest timestep in LPJ-GUESS is day, so RH is already reported on that timestep | David Warlind
|  | mrsfl |  |  | Can not be produced by LPJ-GUESS: No frozen fraction | David Warlind
|  | vegHeight |  |  | Can not be produced by LPJ-GUESS: As only trees have a height in LPJ-GUESS, vegHeightTree in Emon is the only height variable reported. | David Warlind
|  | co23D |  |  |  | David Warlind
|  | cSoilAbove1m |  |  | Can not be produced by LPJ-GUESS: Only have total soil C, no layers | David Warlind
|  | cSoilBelow1m |  |  | Can not be produced by LPJ-GUESS: Only have total soil C, no layers | David Warlind
|  | c14Veg |  |  | Can not be produced by LPJ-GUESS: No isotopes | David Warlind
|  | c14Litter |  |  | Can not be produced by LPJ-GUESS: No isotopes | David Warlind
|  | c14Soil |  |  | Can not be produced by LPJ-GUESS: No isotopes | David Warlind
|  | c13Veg |  |  | Can not be produced by LPJ-GUESS: No isotopes | David Warlind
|  | c13Litter |  |  | Can not be produced by LPJ-GUESS: No isotopes | David Warlind
|  | c13Soil |  |  | Can not be produced by LPJ-GUESS: No isotopes | David Warlind
|  | c13Land |  |  | Can not be produced by LPJ-GUESS: No isotopes | David Warlind
|  | rac14 |  |  | Can not be produced by LPJ-GUESS: No isotopes | David Warlind
|  | rhc13 |  |  | Can not be produced by LPJ-GUESS: No isotopes | David Warlind
|  | dissi14c |  |  | Can not be produced by LPJ-GUESS: No isotopes | David Warlind
|  | mrlso |  |  | Can not be produced by LPJ-GUESS: No frozen fraction | David Warlind
|  | mrsfl |  |  | Can not be produced by LPJ-GUESS: No frozen fraction | David Warlind
|  | fNVegSoil |  |  | Can not be produced by LPJ-GUESS: No process that goes directly from veg to soil | David Warlind
|  | wtd |  |  | Can not be produced by LPJ-GUESS: Not calculated in this version | David Warlind
|  | mrtws |  |  | Can not be produced by LPJ-GUESS: Don't have water stirage for anything else than for soil | David Warlind
|  | cVegTree |  |  | Can not be produced by LPJ-GUESS: Don't seperate natural vegetation in vegetation type tiles | David Warlind
|  | cVegShrub |  |  | Can not be produced by LPJ-GUESS: Don't seperate natural vegetation in vegetation type tiles | David Warlind
|  | cVegGrass |  |  | Can not be produced by LPJ-GUESS: Don't seperate natural vegetation in vegetation type tiles | David Warlind
|  | cLitterTree |  |  | Can not be produced by LPJ-GUESS: Don't seperate natural vegetation in vegetation type tiles | David Warlind
|  | cLitterShrub |  |  | Can not be produced by LPJ-GUESS: Don't seperate natural vegetation in vegetation type tiles | David Warlind
|  | cLitterGrass |  |  | Can not be produced by LPJ-GUESS: Don't seperate natural vegetation in vegetation type tiles | David Warlind
|  | cSoilTree |  |  | Can not be produced by LPJ-GUESS: Don't seperate natural vegetation in vegetation type tiles | David Warlind
|  | cSoilShrub |  |  | Can not be produced by LPJ-GUESS: Don't seperate natural vegetation in vegetation type tiles | David Warlind
|  | cSoilGrass |  |  | Can not be produced by LPJ-GUESS: Don't seperate natural vegetation in vegetation type tiles | David Warlind
|  | cSoilLevels |  |  | Can not be produced by LPJ-GUESS: Only have total soil C, no layers | David Warlind
|  | cSoilPools |  |  | Can not be produced by LPJ-GUESS: Too much work | David Warlind
|  | tSoilPools |  |  | Can not be produced by LPJ-GUESS: Too much work | David Warlind
|  | fVegLitterSenescence |  |  | Can not be produced by LPJ-GUESS: Too much work | David Warlind
|  | fVegLitterMortality |  |  | Can not be produced by LPJ-GUESS: Too much work | David Warlind
|  | fVegSoilSenescence |  |  | Can not be produced by LPJ-GUESS: Too much work | David Warlind
|  | fVegSoilMortality |  |  | Can not be produced by LPJ-GUESS: Too much work | David Warlind
|  | nppStem |  |  | Can not be produced by LPJ-GUESS: Not possible | David Warlind
|  | nppOther |  |  | Can not be produced by LPJ-GUESS: Not possible | David Warlind
|  | gppShrub |  |  | Can not be produced by LPJ-GUESS: No shrubs in this version | David Warlind
|  | nppShrub |  |  | Can not be produced by LPJ-GUESS: No shrubs in this version | David Warlind
|  | raShrub |  |  | Can not be produced by LPJ-GUESS: No shrubs in this version | David Warlind
|  | rhTree |  |  | Can not be produced by LPJ-GUESS: Can't seperate rh between vegetation types as they compete for the same space | David Warlind
|  | rhShrub |  |  | Can not be produced by LPJ-GUESS: Can't seperate rh between vegetation types as they compete for the same space | David Warlind
|  | rhGrass |  |  | Can not be produced by LPJ-GUESS: Can't seperate rh between vegetation types as they compete for the same space | David Warlind
|  | vegHeightGrass |  |  | Can not be produced by LPJ-GUESS: grass doesn't have a height | David Warlind
|  | vegHeightShrub |  |  | Can not be produced by LPJ-GUESS: No shrubs in this version | David Warlind
|  | vegHeightCrop |  |  | Can not be produced by LPJ-GUESS: crop doesn't have a height | David Warlind
|  | vegHeightPasture |  |  | Can not be produced by LPJ-GUESS: grass doesn't have a height | David Warlind
|  | wetlandCH4prod |  |  | Can not be produced by LPJ-GUESS: Not in this version | David Warlind
|  | wetlandCH4cons |  |  | Can not be produced by LPJ-GUESS: Not in this version | David Warlind
|  | fN2O |  |  | Can not be produced by LPJ-GUESS: Not in this version | David Warlind
|  | fNOx |  |  | Can not be produced by LPJ-GUESS: Not in this version | David Warlind
|  | zoomicro |  |  | Can not be produced by LPJ-GUESS: Pisces? | David Warlind
|  | zoomeso |  |  | Can not be produced by LPJ-GUESS: Pisces? | David Warlind
|  | zoomisc |  |  | Can not be produced by LPJ-GUESS: Pisces? | David Warlind
|  | ppdiat |  |  | Can not be produced by LPJ-GUESS: Pisces? | David Warlind
|  | ppdiaz |  |  | Can not be produced by LPJ-GUESS: Pisces? | David Warlind
|  | ppcalc |  |  | Can not be produced by LPJ-GUESS: Pisces? | David Warlind
|  | pppico |  |  | Can not be produced by LPJ-GUESS: Pisces? | David Warlind
|  | ppmisc |  |  | Can not be produced by LPJ-GUESS: Pisces? | David Warlind
|  | expn |  |  | Can not be produced by LPJ-GUESS: Pisces? | David Warlind
|  | expp |  |  | Can not be produced by LPJ-GUESS: Pisces? | David Warlind
|  | expfe |  |  | Can not be produced by LPJ-GUESS: Pisces? | David Warlind
|  | expsi |  |  | Can not be produced by LPJ-GUESS: Pisces? | David Warlind
|  | expcalc |  |  | Can not be produced by LPJ-GUESS: Pisces? | David Warlind
|  | exparag |  |  | Can not be produced by LPJ-GUESS: Pisces? | David Warlind
|  | fgdms |  |  | Can not be produced by LPJ-GUESS: Pisces? | David Warlind
|  | fgco2nat |  |  | Can not be produced by LPJ-GUESS: Pisces? | David Warlind
|  | fgco2abio |  |  | Can not be produced by LPJ-GUESS: Pisces? | David Warlind
|  | fg14co2abio |  |  | Can not be produced by LPJ-GUESS: Pisces? | David Warlind
|  | fddtdic |  |  | Can not be produced by LPJ-GUESS: Pisces? | David Warlind
|  | fddtdin |  |  | Can not be produced by LPJ-GUESS: Pisces? | David Warlind
|  | fddtdip |  |  | Can not be produced by LPJ-GUESS: Pisces? | David Warlind
|  | fddtdife |  |  | Can not be produced by LPJ-GUESS: Pisces? | David Warlind
|  | fddtdisi |  |  | Can not be produced by LPJ-GUESS: Pisces? | David Warlind
|  | fddtalk |  |  | Can not be produced by LPJ-GUESS: Pisces? | David Warlind
|  | fbddtdic |  |  | Can not be produced by LPJ-GUESS: Pisces? | David Warlind
|  | fbddtdin |  |  | Can not be produced by LPJ-GUESS: Pisces? | David Warlind
|  | fbddtdip |  |  | Can not be produced by LPJ-GUESS: Pisces? | David Warlind
|  | fbddtdife |  |  | Can not be produced by LPJ-GUESS: Pisces? | David Warlind
|  | fbddtdisi |  |  | Can not be produced by LPJ-GUESS: Pisces? | David Warlind
|  | fbddtalk |  |  | Can not be produced by LPJ-GUESS: Pisces? | David Warlind
|  | orog |  |  | Can not be produced by LPJ-GUESS: H-TESSEL? | David Warlind
|  | cMisc |  |  | Can not be produced by LPJ-GUESS: Don't have this in LPJ-GUESS | David Warlind
|  | tasLut |  |  | Can not be produced by either LPJ-GUESS or H-TESSEL. | David Warlind & Andrea Alessandri
|  | tslsiLut |  |  | Can not be produced by either LPJ-GUESS or H-TESSEL. | David Warlind & Andrea Alessandri
|  | hussLut |  |  | Can not be produced by either LPJ-GUESS or H-TESSEL. | David Warlind & Andrea Alessandri
|  | hflsLut |  |  | Can not be produced by either LPJ-GUESS or H-TESSEL. | David Warlind & Andrea Alessandri
|  | hfssLut |  |  | Can not be produced by either LPJ-GUESS or H-TESSEL. | David Warlind & Andrea Alessandri
|  | rsusLut |  |  | Can not be produced by either LPJ-GUESS or H-TESSEL. | David Warlind & Andrea Alessandri
|  | rlusLut |  |  | Can not be produced by either LPJ-GUESS or H-TESSEL. | David Warlind & Andrea Alessandri
|  | sweLut |  |  | Can not be produced by either LPJ-GUESS or H-TESSEL. | David Warlind & Andrea Alessandri
|  | fahLut |  |  | Can not be produced by either LPJ-GUESS or H-TESSEL. | David Warlind & Andrea Alessandri
|  | vegHeight |  |  | Can not be produced by LPJ-GUESS: Only tree that has a height | David Warlind
|  | wetlandFrac |  |  | Can not be produced by LPJ-GUESS: Not in this version | David Warlind
|  | c14Land |  |  | Can not be produced by LPJ-GUESS: No isotopes | David Warlind
|  | wetlandCH4 |  |  | Can not be produced by LPJ-GUESS: No isotopes | David Warlind
|  | gppc14 |  |  | Can not be produced by LPJ-GUESS: No isotopes | David Warlind
|  | rhc14 |  |  | Can not be produced by LPJ-GUESS: No isotopes | David Warlind
|  | netAtmosLandC14Flux |  |  | Can not be produced by LPJ-GUESS: No isotopes | David Warlind
|  | gppc13 |  |  | Can not be produced by LPJ-GUESS: No isotopes | David Warlind
|  | rac13 |  |  | Can not be produced by LPJ-GUESS: No isotopes | David Warlind
|  | netAtmosLandC13Flux |  |  | Can not be produced by LPJ-GUESS: No isotopes | David Warlind
|  | fg14co2 |  |  | Can not be produced by LPJ-GUESS: No isotopes | David Warlind
|  | zfullo |  |  |  | David Warlind
|  | mrfso |  |  | Can not be produced by LPJ-GUESS: No frozen fraction | David Warlind
|  | burntFractionAll |  |  | Can not be produced by LPJ-GUESS: Not calculated in LPJ-GUESS | David Warlind
|  | fVegSoil |  |  | Can not be produced by LPJ-GUESS: No process that does this | David Warlind
|  | treeFracPrimDec |  |  | Can not be produced by LPJ-GUESS: Too much work | David Warlind
|  | treeFracPrimEver |  |  | Can not be produced by LPJ-GUESS: Too much work | David Warlind
|  | treeFracSecDec |  |  | Can not be produced by LPJ-GUESS: Too much work | David Warlind
|  | treeFracSecEver |  |  | Can not be produced by LPJ-GUESS: Too much work | David Warlind
|  | c3PftFrac |  |  | Can not be produced by LPJ-GUESS: Too much work | David Warlind
|  | c4PftFrac |  |  | Can not be produced by LPJ-GUESS: Too much work | David Warlind
|  | nppLeaf |  |  | Can not be produced by LPJ-GUESS: Too much work | David Warlind
|  | nppWood |  |  | Can not be produced by LPJ-GUESS: Too much work | David Warlind
|  | nppRoot |  |  | Can not be produced by LPJ-GUESS: Too much work | David Warlind
|  | mrsll |  |  | Can not be produced by LPJ-GUESS: No frozen fraction of water, so same as mrsol | David Warlind
|  | netAtmosLandCO2Flux |  |  | Can not be produced by LPJ-GUESS: Same as nbp in Lmon | David Warlind
|  | nep |  |  | Can not be produced by LPJ-GUESS: Same as nbp in Lmon | David Warlind
|  | fFire |  |  | Can not be produced by LPJ-GUESS: Same as fFireNat | David Warlind
|  | fHarvest |  |  | Can not be produced by LPJ-GUESS: Same as fHarvestToAtmos | David Warlind
|  | cCwd |  |  | Can not be produced by LPJ-GUESS: Same as cLitterCwd | David Warlind
|  | rGrowth |  |  | Can not be produced by LPJ-GUESS: Same as raOther | David Warlind
|  | rMaint |  |  | Can not be produced by LPJ-GUESS: Same as r* | David Warlind
|  | fgco2abio |  |  | Not available inLPJ-GUESS. Not available in PISCES, which means not available in NEMO. | David Warlind, Raffaele Bernardello
|  | fgdms |  |  | Not available inLPJ-GUESS. Not available in PISCES, which means not available in NEMO. | David Warlind, Raffaele Bernardello
|  | fbddtdic |  |  | Not available inLPJ-GUESS. Not available in PISCES, which means not available in NEMO. | David Warlind, Raffaele Bernardello
|  | fbddtdin |  |  | Not available inLPJ-GUESS. Not available in PISCES, which means not available in NEMO. | David Warlind, Raffaele Bernardello
|  | fbddtdip |  |  | Not available inLPJ-GUESS. Not available in PISCES, which means not available in NEMO. | David Warlind, Raffaele Bernardello
|  | fbddtdife |  |  | Not available inLPJ-GUESS. Not available in PISCES, which means not available in NEMO. | David Warlind, Raffaele Bernardello
|  | fbddtdisi |  |  | Not available inLPJ-GUESS. Not available in PISCES, which means not available in NEMO. | David Warlind, Raffaele Bernardello
|  | fbddtalk |  |  | Not available inLPJ-GUESS. Not available in PISCES, which means not available in NEMO. | David Warlind, Raffaele Bernardello
|  | expn |  |  | Not available inLPJ-GUESS. Not available in PISCES, which means not available in NEMO. | David Warlind, Raffaele Bernardello
|  | expp |  |  | Not available inLPJ-GUESS. Not available in PISCES, which means not available in NEMO. | David Warlind, Raffaele Bernardello
|  | exparag |  |  | Not available inLPJ-GUESS. Not available in PISCES, which means not available in NEMO. | David Warlind, Raffaele Bernardello
|  | ppdiaz |  |  | Not available inLPJ-GUESS. Not available in PISCES, which means not available in NEMO. | David Warlind, Raffaele Bernardello
|  | ppcalc |  |  | Not available inLPJ-GUESS. Not available in PISCES, which means not available in NEMO. | David Warlind, Raffaele Bernardello
|  | pppico |  |  | Not available inLPJ-GUESS. Not available in PISCES, which means not available in NEMO. | David Warlind, Raffaele Bernardello
|  | dissicabio |  |  | Not available in PISCES | Raffaele Bernardello
|  | dissi13c |  |  | Not available in PISCES | Raffaele Bernardello
|  | phabio |  |  | Not available in PISCES | Raffaele Bernardello
|  | fg13co2 |  |  | Not available in PISCES | Raffaele Bernardello
|  | dissicabioos |  |  | Not available in PISCES | Raffaele Bernardello
|  | dissi13cos |  |  | Not available in PISCES | Raffaele Bernardello
|  | o2satos |  |  | Not available in PISCES | Raffaele Bernardello
|  | eparag100 |  |  | Not available in PISCES | Raffaele Bernardello
|  | spco2abio |  |  | Not available in PISCES | Raffaele Bernardello
|  | sisnconc |  |  | Not available in PISCES. Not available in LIM. | Raffaele Bernardello, David Docquier, Thomas Reerink
|  | volcello |  |  | Not available in NEMO-OPA. | Raffaele Bernardello |  | grid-cell volume ca. 2000.
|  | pso |  |  | Not available in NEMO.
|  | msftmz |  |  | Not available in NEMO-OPA before CMIP6 starts. zomsflgo requires the subasins.nc file and a namelist parameter (Poleward Transport Diagnostic) / basin-wide variables are: zomsfatl zomsfpac zomsfind zomsfipc. NEMO-OPA - volume meridional stream function is available (zomsfglo). Maybe mass streamfunction can be obtained multiplying it by potential density (sea_water_sigma_theta) in the file_def xml ? | Etienne Tourigny |  | Overturning mass streamfunction arising from all advective mass transport processes, resolved and parameterized.
|  | msftmrho |  |  | Not available in NEMO-OPA before CMIP6 starts. NEMO-OPA - volume meridional stream function is available (zomsfglo). Maybe mass streamfunction can be obtained multiplying it by potential density (sea_water_sigma_theta) in the file_def xml ? | Raffaele Bernardello |  | Overturning mass streamfunction arising from all advective mass transport processes, resolved and parameterized.
|  | msftyrho |  |  | Not available in NEMO-OPA before CMIP6 starts. NEMO-OPA - I guess it's the same as above only rotated in case y does not align exactly with north-south direction. | Raffaele Bernardello |  | Overturning mass streamfunction arising from all advective mass transport processes, resolved and parameterized.
|  | msftmzmpa |  |  | Not available in NEMO-OPA before CMIP6 starts. | Raffaele Bernardello |  | CMIP5 called this 'due to Bolus Advection'. Name change respects the more general physics of the mesoscale parameterizations.
|  | msftmrhompa |  |  | Not available in NEMO-OPA before CMIP6 starts. | Raffaele Bernardello |  | CMIP5 called this 'due to Bolus Advection'. Name change respects the more general physics of the mesoscale parameterizations.
|  | msftyzmpa |  |  | Not available in NEMO-OPA before CMIP6 starts. | Raffaele Bernardello |  | CMIP5 called this 'due to Bolus Advection'. Name change respects the more general physics of the mesoscale parameterizations.
|  | msftyrhompa |  |  | Not available in NEMO-OPA before CMIP6 starts. | Raffaele Bernardello |  | CMIP5 called this 'due to Bolus Advection'. Name change respects the more general physics of the mesoscale parameterizations.
|  | msftmzsmpa |  |  | Not available in NEMO-OPA before CMIP6 starts. | Raffaele Bernardello |  | Report only if there is a submesoscale eddy parameterization.
|  | msftyzsmpa |  |  | Not available in NEMO-OPA before CMIP6 starts. | Raffaele Bernardello |  | Report only if there is a submesoscale eddy parameterization.
|  | hfbasinpmdiff |  |  | Not available in NEMO-OPA before CMIP6 starts. | Raffaele Bernardello |  | Contributions to heat transport from parameterized mesoscale eddy-induced diffusive transport (i.e., neutral diffusion). Diagnosed here as a function of latitude and basin.
|  | hfbasinpsmadv |  |  | Not available in NEMO-OPA before CMIP6 starts. | Raffaele Bernardello |  | Contributions to heat transport from parameterized mesoscale eddy-induced advective transport. Diagnosed here as a function of latitude and basin. Use Celsius for temperature scale.
|  | hfbasinpadv |  |  | Not available in NEMO-OPA before CMIP6 starts. | Raffaele Bernardello |  | Contributions to heat transport from parameterized eddy-induced advective transport due to any subgrid advective process. Diagnosed here as a function of latitude and basin. Use Celsius for temperature scale.
|  | wfcorr |  |  | Not available in NEMO-OPA. | Raffaele Bernardello |  | Positive flux implies correction adds water to ocean.
|  | sfriver |  |  | Not available in NEMO-OPA, i.e. it makes no sence to make it availble because it is zero. It looks like it is assumed zero in NEMO, not 100% sure though. | Raffaele Bernardello |  | This field is physical, and it arises when rivers carry a nonzero salt content. Often this is zero, with rivers assumed to be fresh.
|  | hfsifrazil |  |  | Not available in NEMO-LIM, not in NEMO anywhere | Raffaele Bernardello
|  | hfsifrazil2d |  |  | Not available in NEMO-LIM, not in NEMO anywhere | Raffaele Bernardello
|  | hfcorr |  |  | Not available in NEMO-OPA. | Raffaele Bernardello
|  | tauucorr |  |  | Not available in NEMO-OPA. | Raffaele Bernardello |  | This is the stress on the liquid ocean from overlying atmosphere, sea ice, ice shelf, etc.
|  | tauvcorr |  |  | Not available in NEMO-OPA. | Raffaele Bernardello |  | This is the stress on the liquid ocean from overlying atmosphere, sea ice, ice shelf, etc.