## Sheet1
Table | variable | prio | Dimension format of variable | variable long name | unit | link | comment | comment author | extensive variable description | list of MIPs which request this variable
Amon | ccb |  | longitude latitude time | Air Pressure at Convective Cloud Base |  |  | Too much effort?: convective cloud cover ccc[128185 i.e in table 128] > 0.5 or > 0.0, this mask combine with cloud base height cbh[228023], therafter with surface pressure sp[134] and lapse rate the cct can be calculated
Amon | mc |  | longitude latitude alevhalf time | Convective Mass Flux |  |  | Too much effort?: IFS var in PEXTRA, the CUFLXN routine produces PFMU (MASSFLUX IN UPDRAFTS) and PFMD (MASSFLUX DOWNDRAFTS) KG/(M2*S) which can be combined. Which gib code?, via?: sources/ifs-36r4/src/ifs/phys_ec/callpar.F90 in variables PGFL(JL,JK,YERA40(5)%MP) and PGFL(JL,JK,YERA40(6)%MP)
Amon | ci |  | longitude latitude time | Fraction of Time Convection Occurs |  |  | Not in IFS output, thus no | Thomas
Amon | cct |  | longitude latitude time | Air Pressure at Convective Cloud Top |  |  | No cloud top height in IFS output, thus no | Gijs & Thomas
Amon | sci |  | longitude latitude time | Fraction of Time Shallow Convection Occurs |  |  | Not in IFS output, thus no | Gijs & Thomas
Amon | n2o |  | longitude latitude plev19 time | Mole Fraction of N2O |  |  | Component not available in TM5. It is one of the prescribed greenhouse gases in IFS. WMO grib code: 210063, but not available in IFS output. | Tommi Bergman
Amon | n2oClim | [5 empty] | Not available in the AOGCM, neither in TM5. | Twan, Tommi Bergman
Amon | n2oglobal | [5 empty] | Not available in the AOGCM, neither in TM5. | Twan, Tommi Bergman
Amon | n2oglobalClim | [5 empty] | Not available in the AOGCM, neither in TM5. | Twan, Tommi Bergman
CF3hr |  |  | longitude latitude time1 | Fraction of Time Shallow Convection Occurs
CFsubhr |  |  | site time1 | Air Pressure at Convective Cloud Top
CFsubhr | sci |  | site time1 | Fraction of Time Shallow Convection Occurs |  |  | Not in IFS output, thus no | Gijs & Thomas
Eday | cct |  | longitude latitude time | Surface Diffuse Downwelling Shortwave Radiation |  |  | No cloud top height in IFS output, thus no | Gijs & Thomas
| sci | [5 empty] | Not in IFS output, thus no | Gijs & Thomas
Emon |  |  | longitude latitude time | Surface Diffuse Downwelling Shortwave Radiation
| rsdsdiff | [5 empty] | No, probably not. There is a GRIB code: 228242 (=242 in table 228), no idea if it can be used in EC-Earth. Give up this one? | Gijs & Klaus
CFday |  |  | longitude latitude time | Air Pressure at Convective Cloud Top
| rsdsdiff | [5 empty] | No, probably not. There is a GRIB code: 228242 (=242 in table 228), no idea if it can be used in EC-Earth. Give up this one? | Gijs & Klaus
3hr |  |  | longitude latitude time | Surface Diffuse Downwelling Shortwave Radiation
| cct | [5 empty] | No cloud top height in IFS output, thus no | Gijs & Thomas
| rsdsdiff | [5 empty] | No, probably not. There is a GRIB code: 228242 (=242 in table 228), no idea if it can be used in EC-Earth. Give up this one? | Gijs & Klaus
| vtem | [5 empty] | Not available in IFS. | Gijs & Thomas
| wtem | [5 empty] | Not available in IFS. | Gijs & Thomas
| epfy | [5 empty] | Not available in IFS. (See v-tendency) | Gijs & Thomas
| epfz | [5 empty] | Not available in IFS. | Gijs & Thomas
| utendepfd | [5 empty] | Not available in IFS. (See u-tendency) | Twan & Thomas
| utendogw | [5 empty] | Not available in IFS output. See u-tendency. Although combined it is available. | Twan & Thomas
| utendnogw | [5 empty] | Not available in IFS output. See u-tendency. Although combined it is available. | Twan & Thomas
| psitem | [5 empty] | Not available in IFS. | Twan & Thomas
Efx | utendvtem | [5 empty] | Not available in IFS. | Twan & Thomas
Efx | utendwtem | [5 empty] | Not available in IFS. | Twan & Thomas
Efx
Efx | rlu | [5 empty] | In IFS it is not possible to distinguish output in spectral intervals. Note here also global area and time averages are asked. Or maybe output at a certain diagnostic time step is meant? (No grib code available on table 128 - Grib 1 for different spectral bands). Would it be possible to output 2 spectral bands: UV and NIR both of them diffuse and parallel. We need to ask expert of the radiation code. | Andrea & Thomas
| rsu | [5 empty] | In IFS it is not possible to distinguish output in spectral intervals. Note here also global area and time averages are asked. Or maybe output at a certain diagnostic time step is meant? (No grib code available on table 128 - Grib 1 for different spectral bands). Would it be possible to output 2 spectral bands: UV and NIR both of them diffuse and parallel. We need to ask expert of the radiation code. | Andrea & Thomas
CFmon | rld | [5 empty] | In IFS it is not possible to distinguish output in spectral intervals. Note here also global area and time averages are asked. Or maybe output at a certain diagnostic time step is meant? (No grib code available on table 128 - Grib 1 for different spectral bands). Would it be possible to output 2 spectral bands: UV and NIR both of them diffuse and parallel. We need to ask expert of the radiation code. | Andrea & Thomas
CFmon | rsd | [5 empty] | In IFS it is not possible to distinguish output in spectral intervals. Note here also global area and time averages are asked. Or maybe output at a certain diagnostic time step is meant? (No grib code available on table 128 - Grib 1 for different spectral bands). Would it be possible to output 2 spectral bands: UV and NIR both of them diffuse and parallel. We need to ask expert of the radiation code. | Andrea & Thomas
CFmon
CFmon | rlu | [5 empty] | Not available in IFS: All Up and downwelling radiation is only at the TOA and the surface available in IFS standard output | Twan & Thomas
CFmon | rsu | [5 empty] | Not available in IFS: All Up and downwelling radiation is only at the TOA and the surface available in IFS standard output | Twan & Thomas
CFmon | rld | [5 empty] | Not available in IFS: All Up and downwelling radiation is only at the TOA and the surface available in IFS standard output | Twan & Thomas
CFmon | rsd | [5 empty] | Not available in IFS: All Up and downwelling radiation is only at the TOA and the surface available in IFS standard output | Twan & Thomas
CFmon | rlucs | [5 empty] | Not available in IFS: All Up and downwelling radiation is only at the TOA and the surface available in IFS standard output | Twan & Thomas
| rsucs | [5 empty] | Not available in IFS: All Up and downwelling radiation is only at the TOA and the surface available in IFS standard output | Twan & Thomas
CFmon | rldcs | [5 empty] | Not available in IFS: All Up and downwelling radiation is only at the TOA and the surface available in IFS standard output | Twan & Thomas
CFmon | rsdcs | [5 empty] | Not available in IFS: All Up and downwelling radiation is only at the TOA and the surface available in IFS standard output | Twan & Thomas
CFmon
CFmon | tnta | [5 empty] | Not available in IFS, it would require additional coding in IFS. Note that Gijs checked with ECMWF that the T-tendency from explicit dynamics (grib 128.93) is not the same as T-tendency due to advection, see https://software.ecmwf.int/wiki/pages/viewpage.action?pageId=97384581. | Twan, Thomas & Gijs
CFmon | tntmp | [5 empty] | Not available in IFS cycle 36. In IFS from Cycle 39R1: add all the T-Tendencies without advection: grib 128.95 + 128.98 + 128.102 + 128.105 + 128.109. But with IFS cycle 36 the T-tendency of gravity wave drag grib 128.102 is bugged until Cycle 39R1. This has been checked by Gijs with ECMWF: https://software.ecmwf.int/wiki/pages/viewpage.action?pageId=97384581 | Twan, Thomas & Gijs
CFmon | tntscpbl | [5 empty] | Not available in IFS. This is not requested for a model like IFS (see description). | Twan, Thomas & Gijs
CFmon | tnhusa | [5 empty] | Not available in IFS, it would require additional coding in IFS. Note that Gijs checked with ECMWF that the q-tendency from explicit dynamics (grib 128.94) is not the same as q-tendency due to advection, see https://software.ecmwf.int/wiki/pages/viewpage.action?pageId=97384581. | Twan, Thomas & Gijs
CFmon | tnhusd | [5 empty] | Not available in IFS. | Twan, Thomas & Gijs
CFmon | tnhusscpbl | [5 empty] | This is not requested for a model like IFS (see description). | Twan, Thomas & Gijs
CFmon | evu | [5 empty] | Not available in IFS. | Twan & Thomas
CFmon | edt | [5 empty] | Not available in IFS. | Twan & Thomas
| clc | [5 empty] | Not available in IFS. | Gijs & Thomas
EmonZ | cls | [5 empty] | Not available in IFS. This can not just be linked with one of these layers: grib 128.186, 128.187 or 128.188 | Thomas
EmonZ | mcu | [5 empty] | Not available in IFS. This can not just be linked with one of these layers: grib 128.186, 128.187 or 128.189 | Thomas
EmonZ
EmonZ | zmtnt | [5 empty] | Not available. Not available in IFS. | Twan & Thomas
EmonZ | jo3 | [5 empty] | Not available. Not available in IFS. TM5 can produce this, but not in stratosphere. So skip. | Twan & Thomas
EmonZ | jo2 | [5 empty] | Not available. Not available in IFS. Not available in TM5. | Twan & Thomas
EmonZ | oxprod | [5 empty] | Not available. Not available in IFS. Not available in TM5. | Twan & Thomas
EmonZ | oxloss | [5 empty] | Not available. Not available in IFS. Not available in TM5. | Twan & Thomas
EmonZ | vmrox | [5 empty] | Not available. Not available in IFS. Not available in TM5. | Twan & Thomas
EmonZ | tntmp | [5 empty] | Not available in IFS cycle 36. In IFS from Cycle 39R1: add all the T-Tendencies without advection: grib 128.95 + 128.98 + 128.102 + 128.105 + 128.109. But with IFS cycle 36 the T-tendency of gravity wave drag grib 128.102 is bugged until Cycle 39R1. This has been checked by Gijs with ECMWF: https://software.ecmwf.int/wiki/pages/viewpage.action?pageId=97384581 | Twan & Thomas
EmonZ | tntrlcs | [5 empty] | Not available in IFS. | Gijs & Thomas
EmonZ | tntrscs | [5 empty] | Not available in IFS. | Gijs & Thomas
EmonZ | tntscp | [5 empty] | Not available in IFS. | Gijs & Thomas
EmonZ | epfz | [5 empty] | Not available in IFS. | Twan & Thomas
EmonZ | epfy | [5 empty] | Not available in IFS. | Twan & Thomas
| utendepfd | [5 empty] | Not available in IFS. | Twan & Thomas
6hrPlev | vtem | [5 empty] | Not available in IFS. | Twan & Thomas
| wtem | [5 empty] | Not available in IFS. | Twan & Thomas
6hrLev | bs550aer | [5 empty] | Not available in IFS, neither in TM5. | Twan & Thomas
LImon
| wsgmax100m | [5 empty] | Not available in IFS. | Gijs & Thomas
AERmon
AERmon | tpf | [5 empty] | Not available in PISM or H-TESSEL. | Shuting
AERmon
AERmon | ccn | [5 empty] | Probably we are not going to provide this. It is unclear what the request is asking for. CCN is the number concentration of particles activated to cloud droplets at a specified supersaturation ratio. The actual number concentration in a given cloud is the cloud droplet number concentration, CDNC (which is what I guess the request actually wants), but in the 'extensive variable description' column it says: proposed name: number_concentration_of_ambient_aerosol_in_air_at_liquid_cloud_top which is something different again. Not all aerosol particles are CCN. Also, I could interpret 'liquid cloud top" as meaning a cloud that contains only liquid water or as a cloud that contains liquid water (and possibly ice). What IFS can provide today is CDNC as a 3-dimensional diagnostic, which is produced for all clouds. It could be easy enough to make a 2-D cloud top CDNC diagnostic instead, but I think the specification is too ambiguous and would likely be interpreted and implemented in different ways between models, so I doubt that it is of any use to try to fulfil this part of the request. | Declan, Thomas
AERmon | cod | [5 empty] | Not available in IFS. | Gijs & Thomas, Declan
AERmon | reffclwtop | [5 empty] | We can produce this as a 3-D diagnostic, but we do not produce an equivalent for cloud ice. Here the rider 'liquid water' does not appear in the request. Again we could easily implement a 2-D diagnostic, but once again (see comment for the variable cnn) I think that there are ambiguities. The variables cnn and reffclwtop are presumably requested for comparison with satellite observations, but we need to know what the satellites are measuring and if/how they distinguish between cloud water and cloud ice. | Declan, Thomas
| tntrl | [5 empty] | Not available in IFS output without additional effort. Only total heating rate due to radiation. | Twan & Thomas
E3hrPt | tntrs | [5 empty] | Not available in IFS output without additional effort. Only total heating rate due to radiation. | Twan & Thomas
E3hrPt | ttop | [5 empty] | Not available yet in IFS output but it would be possible to implement. | Declan
E3hrPt
E3hrPt | albdiffbnd | [5 empty] | Not available: In IFS it is not possible to distinguish output in spectral intervals. | Twan & Thomas
E3hrPt | albdirbnd | [5 empty] | Not available: In IFS it is not possible to distinguish output in spectral intervals. | Twan & Thomas
E3hrPt | solbnd | [5 empty] | Not available: In IFS it is not possible to distinguish output in spectral intervals. | Twan & Thomas
E3hrPt | aeroptbnd | [5 empty] | Not available: In IFS it is not possible to distinguish output in spectral intervals. | Twan & Thomas
E3hrPt | aerssabnd | [5 empty] | Not available: In IFS it is not possible to distinguish output in spectral intervals. | Twan & Thomas
E3hrPt | aerasymbnd | [5 empty] | Not available: In IFS it is not possible to distinguish output in spectral intervals. | Twan & Thomas
E3hrPt | rsutcsafbnd | [5 empty] | Not available: In IFS it is not possible to distinguish output in spectral intervals. | Twan & Thomas
E3hrPt | rsdscsafbnd | [5 empty] | Not available: In IFS it is not possible to distinguish output in spectral intervals. | Twan & Thomas
E3hrPt | rsuscsafbnd | [5 empty] | Not available: In IFS it is not possible to distinguish output in spectral intervals. | Twan & Thomas
E3hrPt | rsutcsbnd | [5 empty] | Not available: In IFS it is not possible to distinguish output in spectral intervals. | Twan & Thomas
E3hrPt | rsdscsbnd | [5 empty] | Not available: In IFS it is not possible to distinguish output in spectral intervals. | Twan & Thomas
E3hrPt | rsuscsbnd | [5 empty] | Not available: In IFS it is not possible to distinguish output in spectral intervals. | Twan & Thomas
E3hrPt | rsucsaf | [5 empty] | Not available: All Up and downwelling radiation is only at the TOA and the surface available in IFS standard output | Twan & Thomas
E3hrPt | rsdcsaf | [5 empty] | Not available: All Up and downwelling radiation is only at the TOA and the surface available in IFS standard output | Twan & Thomas
E3hrPt | rsucsafbnd | [5 empty] | Not available: In IFS it is not possible to distinguish output in spectral intervals. | Twan & Thomas
E3hrPt | rsdcsafbnd | [5 empty] | Not available: In IFS it is not possible to distinguish output in spectral intervals. | Twan & Thomas
E3hrPt | rsucsbnd | [5 empty] | Not available: In IFS it is not possible to distinguish output in spectral intervals. | Twan & Thomas
| rsdcsbnd | [5 empty] | Not available: In IFS it is not possible to distinguish output in spectral intervals. | Twan & Thomas
AERday | rsucs | [5 empty] | Not available: All Up and downwelling radiation is only at the TOA and the surface available in IFS standard output | Twan & Thomas
AERday | rsdcs | [5 empty] | Not available: All Up and downwelling radiation is only at the TOA and the surface available in IFS standard output | Twan & Thomas
AERday
AERday | cod | [5 empty] | Not available in IFS. | Declan, Gijs & Thomas
| ua10 | [5 empty] | Available in IFS, but maybe not so relevant because TM5 doesn't simulate stratospheric ozone | Twan & Thomas
6hrPlevPt | zg10 | [5 empty] | Maybe available in IFS, but maybe not so relevant because TM5 doesn't simulate stratospheric ozone | Twan & Thomas
Eday | zg100 | [5 empty] | Maybe available in IFS, but maybe not so relevant. | Twan & Thomas
Eday
Eday | wbptemp7h | [5 empty] | Not available in IFS output. | Gijs & Thomas
Eday | prhmax | [5 empty] | Not available in IFS. | Gijs & Thomas
Eday | es | [5 empty] | Not available in LPJ-GUESS. LPJ-GUESS doesn't seperate between cover and bare soil - not possibe to calculate. | David Warlind
| tasmaxCrop | [5 empty] | Not available, not available in H-TESSEL | Andrea Alessandri
AERmonZ | tasminCrop | [5 empty] | Not available, not available in H-TESSEL | Andrea Alessandri
AERmonZ | hursminCrop | [5 empty] | Not available, not available in H-TESSEL | Andrea Alessandri
E3hr | meanage | [5 empty] | Not available | Twan & Thomas
| vt100 | [5 empty] | Maybe available in IFS, but maybe not so relevant. | Twan & Thomas
Emon | prcsh | [5 empty] | Not available in IFS output | Twan & Thomas
Emon
Emon
Emon | utendnogw | [5 empty] | Not separately available in IFS. | Twan & Thomas
Emon | diabdrag | [5 empty] | Not available in IFS. | Gijs & Thomas
Emon | utendogw | [5 empty] | Not separately available in IFS. | Twan & Thomas
Emon | clwvic | [5 empty] | Not available in IFS output, without additional effort. | Twan & Thomas
Emon | O18p | [5 empty] | Not available | Twan & Thomas
Emon | O18s | [5 empty] | Not available | Twan & Thomas
Emon | H2p | [5 empty] | Not available | Twan & Thomas
Emon | H2s | [5 empty] | Not available | Twan & Thomas
Emon | O17p | [5 empty] | Not available | Twan & Thomas
Emon | O17s | [5 empty] | Not available | Twan & Thomas
Emon | O18wv | [5 empty] | Not available | Twan & Thomas
Emon | O17wv | [5 empty] | Not available | Twan & Thomas
Emon | H2wv | [5 empty] | Not available | Twan & Thomas
Emon | od550so4so | [5 empty] | Not available. | Twan & Thomas
Emon | swtoacsdust | [5 empty] | Not available in IFS or TM5 | Twan & Thomas
Emon | swtoaasdust | [5 empty] | Not available in IFS or TM5 | Twan & Thomas
Emon | lwtoaasdust | [5 empty] | Not available in IFS or TM5 | Twan & Thomas
Emon | lwtoacsaer | [5 empty] | Not available in IFS or TM5 | Twan & Thomas
Emon | lwtoacsdust | [5 empty] | Not available in IFS or TM5 | Twan & Thomas
Emon | swsrfcsdust | [5 empty] | Not available in IFS or TM5 | Twan & Thomas
Emon | swsrfasdust | [5 empty] | Not available in IFS or TM5 | Twan & Thomas
Emon | lwsrfcsdust | [5 empty] | Not available in IFS or TM5 | Twan & Thomas
Emon | lwsrfasdust | [5 empty] | Not available in IFS or TM5 | Twan & Thomas
Emon | tasmaxCrop | [5 empty] | Not available, not available in H-TESSEL | Andrea Alessandri
Emon | tasminCrop | [5 empty] | Not available, not available in H-TESSEL | Andrea Alessandri
| hursminCrop | [5 empty] | Not available, not available in H-TESSEL | Andrea Alessandri
AERmon | od443dust |  | longitude latitude alevel time | Tracer age of air Northern Hemisphere |  |  | Not available in TM5. Although it would be possible at a very near frequency. | Tommi, Twan & Thomas
AERmon | od865dust |  | longitude latitude alevel time | C2H2 volume mixing ratio |  |  | Not available in TM5. Although it would be possible at a very near frequency. | Tommi, Twan & Thomas
AERmon |  |  | longitude latitude alevel time | Cloud Liquid Droplet Number Concentration
AERmon | aoanh |  | longitude latitude time | total net production of anthropogenic secondary organic aerosol |  |  | Component not available in TM5 | Tommi Bergman
AERmon | c2h2 |  | longitude latitude time | total emission rate of anthropogenic co |  |  | Component not available in TM5 | Tommi Bergman
AERmon | chepasoa |  | longitude latitude time | total emission of anthropogenic organic aerosol |  |  | Component not available in TM5 | Tommi Bergman
AERmon | emiaco |  | longitude latitude alevel time | Formaldehyde volume mixing ratio |  |  | Component not available in TM5 | Tommi Bergman
AERmon | emianox |  | longitude latitude alevel time | HCl volume mixing ratio |  |  | Component not available in TM5 | Tommi Bergman
AERmon | emiaoa |  | longitude latitude alevel time | Monthly Loss of atmospheric Nitrous Oxide |  |  | Component not available in TM5 | Tommi Bergman
AERmon | hcl |  | longitude latitude alevel time | Ozone volume mixing ratio |  |  | Component not available in TM5 | Tommi Bergman
AERmon | lossn2o |  | longitude latitude time | bb aod@550nm |  |  | Component not available in TM5 | Tommi Bergman
AERmon | n2o |  | longitude latitude alevel time | photolysis rate of O3 to O1d |  |  | Component not available in TM5. It is one of the prescribed greenhouse gases in IFS. WMO grib code: 210063, but not available in IFS output. | Tommi Bergman
| od550bb | [5 empty] | Component not available in TM5 | Tommi Bergman
AERmonZ | photo1d |  | latitude plev39 time | Total inorganic bromine volume mixing ratio |  |  | Component not available in TM5 | Tommi Bergman
AERmonZ | pod0 |  | latitude plev39 time | Total inorganic chlorine volume mixing ratio |  |  | Not available in TM5. | Tommi, Twan & Thomas
AERmonZ |  |  | latitude plev39 time | HCl volume mixing ratio
AERmonZ | bry |  | latitude plev39 time | N2O volume mixing ratio |  |  | Component not available in TM5 | Tommi Bergman
| cly | [5 empty] | Component not available in TM5 | Tommi Bergman
E3hrPt | hcl |  | longitude latitude alevel time1 | N2O volume mixing ratio |  |  | Component not available in TM5 | Tommi Bergman
| nh50 | [5 empty] | Not available in TM5. | Tommi Bergman, Thomas
| od550csaer | [5 empty] | Not available in TM5. | Tommi Bergman, Thomas
| h2o | [5 empty] | Not available in TM5. For h2o, TM5 cannot do all phases of water, should therefore come from IFS if anywhere. | Tommi Bergman, Thomas
| co2 | [5 empty] | Not available in TM5. CO2 only transported in C-Cycle version, unclear if it is needed as output from TM5? | Tommi Bergman, Thomas
| co2clim | [5 empty] | Not available in TM5. | Tommi Bergman, Thomas
| co2mass | [5 empty] | Not available in TM5. | Tommi Bergman, Thomas
| co2massclim | [5 empty] | Not available in TM5. | Tommi Bergman, Thomas
| fco2fos | [5 empty] | Not available in TM5. | Tommi Bergman, Thomas
LImon |  |  | longitude latitude time | Snow Age
| agesno | [5 empty] | Can not be produced by LPJ-GUESS or else | David Warlind & Thomas
| gpp | [5 empty] | Can not be produced by LPJ-GUESS: Finest timestep in LPJ-GUESS is day, so GPP is already reported on that timestep | David Warlind
| ra | [5 empty] | Can not be produced by LPJ-GUESS: Finest timestep in LPJ-GUESS is day, so RA is already reported on that timestep | David Warlind
| rh | [5 empty] | Can not be produced by LPJ-GUESS: Finest timestep in LPJ-GUESS is day, so RH is already reported on that timestep | David Warlind
| mrsfl | [5 empty] | Can not be produced by LPJ-GUESS: No frozen fraction | David Warlind
| vegHeight | [5 empty] | Can not be produced by LPJ-GUESS: As only trees have a height in LPJ-GUESS, vegHeightTree in Emon is the only height variable reported. | David Warlind
| co23D | [6 empty] | David Warlind
| cSoilAbove1m | [5 empty] | Can not be produced by LPJ-GUESS: Only have total soil C, no layers | David Warlind
| cSoilBelow1m | [5 empty] | Can not be produced by LPJ-GUESS: Only have total soil C, no layers | David Warlind
| c14Veg | [5 empty] | Can not be produced by LPJ-GUESS: No isotopes | David Warlind
| c14Litter | [5 empty] | Can not be produced by LPJ-GUESS: No isotopes | David Warlind
| c14Soil | [5 empty] | Can not be produced by LPJ-GUESS: No isotopes | David Warlind
| c13Veg | [5 empty] | Can not be produced by LPJ-GUESS: No isotopes | David Warlind
| c13Litter | [5 empty] | Can not be produced by LPJ-GUESS: No isotopes | David Warlind
| c13Soil | [5 empty] | Can not be produced by LPJ-GUESS: No isotopes | David Warlind
| c13Land | [5 empty] | Can not be produced by LPJ-GUESS: No isotopes | David Warlind
| rac14 | [5 empty] | Can not be produced by LPJ-GUESS: No isotopes | David Warlind
| rhc13 | [5 empty] | Can not be produced by LPJ-GUESS: No isotopes | David Warlind
| dissi14c | [5 empty] | Can not be produced by LPJ-GUESS: No isotopes | David Warlind
| mrlso | [5 empty] | Can not be produced by LPJ-GUESS: No frozen fraction | David Warlind
| mrsfl | [5 empty] | Can not be produced by LPJ-GUESS: No frozen fraction | David Warlind
| fNVegSoil | [5 empty] | Can not be produced by LPJ-GUESS: No process that goes directly from veg to soil | David Warlind
| wtd | [5 empty] | Can not be produced by LPJ-GUESS: Not calculated in this version | David Warlind
| mrtws | [5 empty] | Can not be produced by LPJ-GUESS: Don't have water stirage for anything else than for soil | David Warlind
| cVegTree | [5 empty] | Can not be produced by LPJ-GUESS: Don't seperate natural vegetation in vegetation type tiles | David Warlind
| cVegShrub | [5 empty] | Can not be produced by LPJ-GUESS: Don't seperate natural vegetation in vegetation type tiles | David Warlind
| cVegGrass | [5 empty] | Can not be produced by LPJ-GUESS: Don't seperate natural vegetation in vegetation type tiles | David Warlind
| cLitterTree | [5 empty] | Can not be produced by LPJ-GUESS: Don't seperate natural vegetation in vegetation type tiles | David Warlind
| cLitterShrub | [5 empty] | Can not be produced by LPJ-GUESS: Don't seperate natural vegetation in vegetation type tiles | David Warlind
| cLitterGrass | [5 empty] | Can not be produced by LPJ-GUESS: Don't seperate natural vegetation in vegetation type tiles | David Warlind
| cSoilTree | [5 empty] | Can not be produced by LPJ-GUESS: Don't seperate natural vegetation in vegetation type tiles | David Warlind
| cSoilShrub | [5 empty] | Can not be produced by LPJ-GUESS: Don't seperate natural vegetation in vegetation type tiles | David Warlind
| cSoilGrass | [5 empty] | Can not be produced by LPJ-GUESS: Don't seperate natural vegetation in vegetation type tiles | David Warlind
| cSoilLevels | [5 empty] | Can not be produced by LPJ-GUESS: Only have total soil C, no layers | David Warlind
| cSoilPools | [5 empty] | Can not be produced by LPJ-GUESS: Too much work | David Warlind
| tSoilPools | [5 empty] | Can not be produced by LPJ-GUESS: Too much work | David Warlind
| fVegLitterSenescence | [5 empty] | Can not be produced by LPJ-GUESS: Too much work | David Warlind
| fVegLitterMortality | [5 empty] | Can not be produced by LPJ-GUESS: Too much work | David Warlind
| fVegSoilSenescence | [5 empty] | Can not be produced by LPJ-GUESS: Too much work | David Warlind
| fVegSoilMortality | [5 empty] | Can not be produced by LPJ-GUESS: Too much work | David Warlind
| nppStem | [5 empty] | Can not be produced by LPJ-GUESS: Not possible | David Warlind
| nppOther | [5 empty] | Can not be produced by LPJ-GUESS: Not possible | David Warlind
| gppShrub | [5 empty] | Can not be produced by LPJ-GUESS: No shrubs in this version | David Warlind
| nppShrub | [5 empty] | Can not be produced by LPJ-GUESS: No shrubs in this version | David Warlind
| raShrub | [5 empty] | Can not be produced by LPJ-GUESS: No shrubs in this version | David Warlind
| rhTree | [5 empty] | Can not be produced by LPJ-GUESS: Can't seperate rh between vegetation types as they compete for the same space | David Warlind
| rhShrub | [5 empty] | Can not be produced by LPJ-GUESS: Can't seperate rh between vegetation types as they compete for the same space | David Warlind
| rhGrass | [5 empty] | Can not be produced by LPJ-GUESS: Can't seperate rh between vegetation types as they compete for the same space | David Warlind
| vegHeightGrass | [5 empty] | Can not be produced by LPJ-GUESS: grass doesn't have a height | David Warlind
| vegHeightShrub | [5 empty] | Can not be produced by LPJ-GUESS: No shrubs in this version | David Warlind
| vegHeightCrop | [5 empty] | Can not be produced by LPJ-GUESS: crop doesn't have a height | David Warlind
| vegHeightPasture | [5 empty] | Can not be produced by LPJ-GUESS: grass doesn't have a height | David Warlind
| wetlandCH4prod | [5 empty] | Can not be produced by LPJ-GUESS: Not in this version | David Warlind
| wetlandCH4cons | [5 empty] | Can not be produced by LPJ-GUESS: Not in this version | David Warlind
| fN2O | [5 empty] | Can not be produced by LPJ-GUESS: Not in this version | David Warlind
| fNOx | [5 empty] | Can not be produced by LPJ-GUESS: Not in this version | David Warlind
| zoomicro | [5 empty] | Can not be produced by LPJ-GUESS: Pisces? | David Warlind
| zoomeso | [5 empty] | Can not be produced by LPJ-GUESS: Pisces? | David Warlind
| zoomisc | [5 empty] | Can not be produced by LPJ-GUESS: Pisces? | David Warlind
| ppdiat | [5 empty] | Can not be produced by LPJ-GUESS: Pisces? | David Warlind
| ppdiaz | [5 empty] | Can not be produced by LPJ-GUESS: Pisces? | David Warlind
| ppcalc | [5 empty] | Can not be produced by LPJ-GUESS: Pisces? | David Warlind
| pppico | [5 empty] | Can not be produced by LPJ-GUESS: Pisces? | David Warlind
| ppmisc | [5 empty] | Can not be produced by LPJ-GUESS: Pisces? | David Warlind
| expfe | [5 empty] | Can not be produced by LPJ-GUESS: Pisces? | David Warlind
| expsi | [5 empty] | Can not be produced by LPJ-GUESS: Pisces? | David Warlind
| expcalc | [5 empty] | Can not be produced by LPJ-GUESS: Pisces? | David Warlind
| exparag | [5 empty] | Can not be produced by LPJ-GUESS: Pisces? | David Warlind
| fgdms | [5 empty] | Can not be produced by LPJ-GUESS: Pisces? | David Warlind
| fgco2nat | [5 empty] | Can not be produced by LPJ-GUESS. In PISCES: Cflx*12/1.e3 - in simulation where ocean biogeochemistry sees preindustrial atmospheric pCO2 but initial conditions and forcings are identical to historical. This variable will be delivered for OMIP but seems unlikely to be delivered for C4MIP. This is because it requires running twice simulations. | David Warlind, Raffaele Bernardello
| fgco2abio | [5 empty] | Can not be produced by LPJ-GUESS: Pisces? | David Warlind
| fg14co2abio | [5 empty] | Can not be produced by LPJ-GUESS: Not available in Pisces. | David Warlind, Raffaele Bernardello
| fddtdic | [5 empty] | Can not be produced by LPJ-GUESS: Pisces? | David Warlind
| fddtdin | [5 empty] | Can not be produced by LPJ-GUESS: Pisces? | David Warlind
| fddtdip | [5 empty] | Can not be produced by LPJ-GUESS: Pisces? | David Warlind
| fddtdife | [5 empty] | Can not be produced by LPJ-GUESS: Pisces? | David Warlind
| fddtdisi | [5 empty] | Can not be produced by LPJ-GUESS: Pisces? | David Warlind
| fddtalk | [5 empty] | Can not be produced by LPJ-GUESS: Pisces? | David Warlind
| fbddtdic | [5 empty] | Can not be produced by LPJ-GUESS: Pisces? | David Warlind
| fbddtdin | [5 empty] | Can not be produced by LPJ-GUESS: Pisces? | David Warlind
| fbddtdip | [5 empty] | Can not be produced by LPJ-GUESS: Pisces? | David Warlind
| fbddtdife | [5 empty] | Can not be produced by LPJ-GUESS: Pisces? | David Warlind
| fbddtdisi | [5 empty] | Can not be produced by LPJ-GUESS: Pisces? | David Warlind
| fbddtalk | [5 empty] | Can not be produced by LPJ-GUESS: Pisces? | David Warlind
| orog | [5 empty] | Can not be produced by LPJ-GUESS: H-TESSEL? | David Warlind
| cMisc | [5 empty] | Can not be produced by LPJ-GUESS: Don't have this in LPJ-GUESS | David Warlind
| tasLut | [5 empty] | Can not be produced by either LPJ-GUESS or H-TESSEL. | David Warlind & Andrea Alessandri
| tslsiLut | [5 empty] | Can not be produced by either LPJ-GUESS or H-TESSEL. | David Warlind & Andrea Alessandri
| hussLut | [5 empty] | Can not be produced by either LPJ-GUESS or H-TESSEL. | David Warlind & Andrea Alessandri
| hflsLut | [5 empty] | Can not be produced by either LPJ-GUESS or H-TESSEL. | David Warlind & Andrea Alessandri
| hfssLut | [5 empty] | Can not be produced by either LPJ-GUESS or H-TESSEL. | David Warlind & Andrea Alessandri
| rsusLut | [5 empty] | Can not be produced by either LPJ-GUESS or H-TESSEL. | David Warlind & Andrea Alessandri
| rlusLut | [5 empty] | Can not be produced by either LPJ-GUESS or H-TESSEL. | David Warlind & Andrea Alessandri
| sweLut | [5 empty] | Can not be produced by either LPJ-GUESS or H-TESSEL. | David Warlind & Andrea Alessandri
| fahLut | [5 empty] | Can not be produced by either LPJ-GUESS or H-TESSEL. | David Warlind & Andrea Alessandri
| vegHeight | [5 empty] | Can not be produced by LPJ-GUESS: Only tree that has a height | David Warlind
| wetlandFrac | [5 empty] | Can not be produced by LPJ-GUESS: Not in this version | David Warlind
| c14Land | [5 empty] | Can not be produced by LPJ-GUESS: No isotopes | David Warlind
| wetlandCH4 | [5 empty] | Can not be produced by LPJ-GUESS: No isotopes | David Warlind
| gppc14 | [5 empty] | Can not be produced by LPJ-GUESS: No isotopes | David Warlind
| rhc14 | [5 empty] | Can not be produced by LPJ-GUESS: No isotopes | David Warlind
| netAtmosLandC14Flux | [5 empty] | Can not be produced by LPJ-GUESS: No isotopes | David Warlind
| gppc13 | [5 empty] | Can not be produced by LPJ-GUESS: No isotopes | David Warlind
| rac13 | [5 empty] | Can not be produced by LPJ-GUESS: No isotopes | David Warlind
| netAtmosLandC13Flux | [5 empty] | Can not be produced by LPJ-GUESS: No isotopes | David Warlind
| fg14co2 | [5 empty] | Can not be produced by LPJ-GUESS: No isotopes | David Warlind
| zfullo | [6 empty] | David Warlind
| burntFractionAll | [5 empty] | Can not be produced by LPJ-GUESS: Not calculated in LPJ-GUESS | David Warlind
| fVegSoil | [5 empty] | Can not be produced by LPJ-GUESS: No process that does this | David Warlind
| treeFracPrimDec | [5 empty] | Can not be produced by LPJ-GUESS: Too much work | David Warlind
| treeFracPrimEver | [5 empty] | Can not be produced by LPJ-GUESS: Too much work | David Warlind
| treeFracSecDec | [5 empty] | Can not be produced by LPJ-GUESS: Too much work | David Warlind
| treeFracSecEver | [5 empty] | Can not be produced by LPJ-GUESS: Too much work | David Warlind
| c3PftFrac | [5 empty] | Can not be produced by LPJ-GUESS: Too much work | David Warlind
| c4PftFrac | [5 empty] | Can not be produced by LPJ-GUESS: Too much work | David Warlind
| nppLeaf | [5 empty] | Can not be produced by LPJ-GUESS: Too much work | David Warlind
| nppWood | [5 empty] | Can not be produced by LPJ-GUESS: Too much work | David Warlind
| nppRoot | [5 empty] | Can not be produced by LPJ-GUESS: Too much work | David Warlind
| fgco2abio | [5 empty] | Not available inLPJ-GUESS. Not available in PISCES, which means not available in NEMO. | David Warlind, Raffaele Bernardello
| fgdms | [5 empty] | Not available inLPJ-GUESS. Not available in PISCES, which means not available in NEMO. | David Warlind, Raffaele Bernardello
| fbddtdic | [5 empty] | Not available inLPJ-GUESS. Not available in PISCES, which means not available in NEMO. | David Warlind, Raffaele Bernardello
| fbddtdin | [5 empty] | Not available inLPJ-GUESS. Not available in PISCES, which means not available in NEMO. | David Warlind, Raffaele Bernardello
| fbddtdip | [5 empty] | Not available inLPJ-GUESS. Not available in PISCES, which means not available in NEMO. | David Warlind, Raffaele Bernardello
| fbddtdife | [5 empty] | Not available inLPJ-GUESS. Not available in PISCES, which means not available in NEMO. | David Warlind, Raffaele Bernardello
| fbddtdisi | [5 empty] | Not available inLPJ-GUESS. Not available in PISCES, which means not available in NEMO. | David Warlind, Raffaele Bernardello
| fbddtalk | [5 empty] | Not available inLPJ-GUESS. Not available in PISCES, which means not available in NEMO. | David Warlind, Raffaele Bernardello
| exparag | [5 empty] | Not available inLPJ-GUESS. Not available in PISCES, which means not available in NEMO. | David Warlind, Raffaele Bernardello
| ppdiaz | [5 empty] | Not available inLPJ-GUESS. Not available in PISCES, which means not available in NEMO. | David Warlind, Raffaele Bernardello
| ppcalc | [5 empty] | Not available inLPJ-GUESS. Not available in PISCES, which means not available in NEMO. | David Warlind, Raffaele Bernardello
| pppico | [5 empty] | Not available inLPJ-GUESS. Not available in PISCES, which means not available in NEMO. | David Warlind, Raffaele Bernardello
| dissicabio | [5 empty] | Not available in PISCES | Raffaele Bernardello
| dissi13c | [5 empty] | Not available in PISCES | Raffaele Bernardello
| phabio | [5 empty] | Not available in PISCES | Raffaele Bernardello
| fg13co2 | [5 empty] | Not available in PISCES | Raffaele Bernardello
| dissicabioos | [5 empty] | Not available in PISCES | Raffaele Bernardello
| dissi13cos | [5 empty] | Not available in PISCES | Raffaele Bernardello
| o2satos | [5 empty] | Not available in PISCES | Raffaele Bernardello
| eparag100 | [5 empty] | Not available in PISCES | Raffaele Bernardello
| spco2abio | [5 empty] | Not available in PISCES | Raffaele Bernardello
SImon
SImon | sisnconc | [5 empty] | Not available in PISCES. Not available in LIM. | Raffaele Bernardello, David Docquier, Thomas Reerink
SImon
SImon | siflswutop | [5 empty] | Not available in NEMO-LIM. Though potentially possible to provide by NEMO-LIM, but not in the current output of NEMO-LIM. | David Docquier
SImon | sifllwdtop | [5 empty] | Not available in NEMO-LIM (qns_ice, non-solar heat flux, takes into account longwave, sensible and latent heat fluxes) | David Docquier
SImon | sifllwutop | [5 empty] | Not available in NEMO-LIM. Though potentially possible to provide by NEMO-LIM, but not in the current output of NEMO-LIM. | David Docquier
| siflsenstop | [5 empty] | Not available in NEMO-LIM. Though potentially possible to provide by NEMO-LIM, but not in the current output of NEMO-LIM. | David Docquier
| sifllatstop | [5 empty] | Not available in NEMO-LIM. Though potentially possible to provide by NEMO-LIM, but not in the current output of NEMO-LIM. | David Docquier
| simassacrossline | [5 empty] | Not available in NEMO-LIM. Though potentially possible to provide by NEMO-LIM, but not in the current output of NEMO-LIM. | David Docquier
| volcello | [5 empty] | Not available in NEMO-OPA. | Raffaele Bernardello
| msftmz | [5 empty] | Not available in NEMO-OPA before CMIP6 starts. zomsflgo requires the subasins.nc file and a namelist parameter (Poleward Transport Diagnostic) / basin-wide variables are: zomsfatl zomsfpac zomsfind zomsfipc. NEMO-OPA - volume meridional stream function is available (zomsfglo). Maybe mass streamfunction can be obtained multiplying it by potential density (sea_water_sigma_theta) in the file_def xml ? | Etienne Tourigny
| msftmrho | [5 empty] | Not available in NEMO-OPA before CMIP6 starts. NEMO-OPA - volume meridional stream function is available (zomsfglo). Maybe mass streamfunction can be obtained multiplying it by potential density (sea_water_sigma_theta) in the file_def xml ? - I agree (Raffa), it can be done that way. | Raffaele Bernardello
| msftyrho | [5 empty] | Not available in NEMO-OPA before CMIP6 starts. NEMO-OPA - I guess it's the same as above only rotated in case y does not align exactly with north-south direction. | Raffaele Bernardello
| msftmzmpa | [5 empty] | Not available in NEMO-OPA before CMIP6 starts. There are bolus mass transports and velocity (Eddy-Induced-Velocity EIV) but no streamfunctions. | Raffaele Bernardello
| msftmrhompa | [5 empty] | Not available in NEMO-OPA before CMIP6 starts. There are bolus mass transports and velocity (Eddy-Induced-Velocity EIV) but no streamfunctions. | Raffaele Bernardello
| msftyzmpa | [5 empty] | Not available in NEMO-OPA before CMIP6 starts. There are bolus mass transports and velocity (Eddy-Induced-Velocity EIV) but no streamfunctions. | Raffaele Bernardello
| msftyrhompa | [5 empty] | Not available in NEMO-OPA before CMIP6 starts. There are bolus mass transports and velocity (Eddy-Induced-Velocity EIV) but no streamfunctions. | Raffaele Bernardello
| msftmzsmpa | [5 empty] | Not available in NEMO-OPA before CMIP6 starts. | Raffaele Bernardello
| msftyzsmpa | [5 empty] | psiv_mle is the Mixed Layer Eddy streamfunction along j-axis. This is the Fox-Kemper parameterization of baroclinic instabilities in the mixed layer. I think it is considered a submesoscale parameterization but we should double-check with someone in the NEMO community. | Raffaele Bernardello
| hfbasinpmdiff | [5 empty] | we have diffusive heat transport but it includes all diffusive contributions, not only mesoscale | Raffaele Bernardello
| hfbasinpsmadv | [5 empty] | Not available in NEMO-OPA before CMIP6 starts. | Raffaele Bernardello
| hfbasinpadv | [5 empty] | check sophteiv | Raffaele Bernardello
| sfriver | [5 empty] | Not available in NEMO-OPA, i.e. it makes no sence to make it availble because it is zero. It looks like it is assumed zero in NEMO, not 100% sure though. | Raffaele Bernardello
| hfsifrazil | [5 empty] | Not available in NEMO-LIM, not in NEMO anywhere | Raffaele Bernardello
| hfsifrazil2d | [5 empty] | Not available in NEMO-LIM, not in NEMO anywhere | Raffaele Bernardello
Omon | tauucorr | [5 empty] | Not available in NEMO-OPA. | Raffaele Bernardello
Omon | tauvcorr | [5 empty] | Not available in NEMO-OPA. | Raffaele Bernardello
Omon
Omon | mfo | [5 empty] | Not available in NEMO-OPA. | Torben
Omon | ficeberg | [5 empty] | Not available in NEMO-OPA. | Torben
Omon | vsfpr | [5 empty] | Not available in NEMO-OPA. | Torben
Omon | vsfevap | [5 empty] | Not available in NEMO-OPA. | Torben
Omon | vsfriver | [5 empty] | Not available in NEMO-OPA. | Torben
Omon | vsf | [5 empty] | Not available in NEMO-OPA. | Torben
Omon | intparag | [5 empty] | Not available in NEMO-OPA. Not available in PISCES. | Torben, Raffaele Bernardello
Omon | epn100 | [5 empty] | Not available in NEMO-OPA. | Torben
Omon | epp100 | [5 empty] | Not available in NEMO-OPA. | Torben
Omon | frfe | [5 empty] | Not available in NEMO-OPA. | Torben, Raffaele Bernardello
Omon | zsatcalc | [5 empty] | Not available in NEMO-OPA. | Torben, Raffaele Bernardello
| zsatarag | [5 empty] | Not available in NEMO-OPA. | Torben, Raffaele Bernardello
Oclim | phypico | [5 empty] | Not available in NEMO-OPA. | Torben, Raffaele Bernardello
Oclim | talknat | [5 empty] | Not available in NEMO-OPA. | Torben
Oclim
Oclim | difvtrbo | [5 empty] | Not available in NEMO-OPA. | Torben
Oclim | tnpeot | [5 empty] | Not available in NEMO-OPA. | Torben
| tnpeotb | [5 empty] | Not available in NEMO-OPA. | Torben
| difvmbo | [5 empty] | Not available in NEMO-OPA. | Torben
| difvmfdo | [5 empty] | Not available in NEMO-OPA. | Torben
| chldiaz | [5 empty] | Probably not in NEMO-PISCES (at least not found in the relevant xml files). BSC check? | Torben
| chlcalc | [5 empty] | Probably not in NEMO-PISCES (at least not found in the relevant xml files). BSC check? | Torben
| chlpico | [5 empty] | Probably not in NEMO-PISCES (at least not found in the relevant xml files). BSC check? | Torben
| pon | [5 empty] | Probably not in NEMO-PISCES (at least not found in the relevant xml files). BSC check? | Torben
| pop | [5 empty] | Probably not in NEMO-PISCES (at least not found in the relevant xml files). BSC check? | Torben
| phyn | [5 empty] | Probably not in NEMO-PISCES (at least not found in the relevant xml files). BSC check? | Torben
| phyp | [5 empty] | Probably not in NEMO-PISCES (at least not found in the relevant xml files). BSC check? | Torben
| dmso | [5 empty] | Probably not in NEMO-PISCES (at least not found in the relevant xml files). Not available. | Torben, Raffaele Bernardello
| parag | [5 empty] | Probably not in NEMO-PISCES (at least not found in the relevant xml files). Not available. | Torben, Raffaele Bernardello
| darag | [5 empty] | Probably not in NEMO-PISCES (at least not found in the relevant xml files). Not available. | Torben, Raffaele Bernardello
| bddtdic | [5 empty] | Not available in NEMO-PISCES. Only available in vertically integrated form: INTdtDIC | Torben, Raffaele Bernardello
| bddtdin | [5 empty] | Not available in NEMO-PISCES. Only available in vertically integrated form: INTdtDIN | Torben, Raffaele Bernardello
| bddtdip | [5 empty] | Not available in NEMO-PISCES. Only available in vertically integrated form: INTdtDIP | Torben, Raffaele Bernardello
| bddtdife | [5 empty] | Not available in NEMO-PISCES. Only available in vertically integrated form: INTdtFer | Torben, Raffaele Bernardello
| bddtdisi | [5 empty] | Not available in NEMO-PISCES. Only available in vertically integrated form: INTdtSil | Torben, Raffaele Bernardello
| bddtalk | [5 empty] | Not available in NEMO-PISCES. Only available in vertically integrated form: INTdtAlk | Torben, Raffaele Bernardello
| fescav | [5 empty] | Probably not in NEMO-PISCES (at least not found in the relevant xml files). Not available. | Torben, Raffaele Bernardello
Emon | rsdscsdiff | 1 | longitude latitude time | Surface Diffuse Downwelling Clear Sky Shortwave Radiation | W m-2 | 0 | Not available in IFS | Gijs, Thomas | Downwelling radiation is radiation from above. It does not mean 'net downward'. When thought of as being incident on a surface, a radiative flux is sometimes called 'irradiance'. In addition, it is identical with the quantity measured by a cosine-collector light-meter and sometimes called 'vector irradiance'. 'Diffuse' radiation is radiation that has been scattered by particles in the atmosphere such as cloud droplets and aerosols. In accordance with common usage in geophysical disciplines, 'flux' implies per unit area, called 'flux density' in physics. The surface called 'surface' means the lower boundary of the atmosphere. A phrase 'assuming_condition' indicates that the named quantity is the value which would obtain if all aspects of the system were unaltered except for the assumption of the circumstances specified by the condition. 'shortwave' means shortwave radiation. | GeoMIP,VIACSAB
Emon | pr18O | 1 | longitude latitude time | Precipitation Flux of Water containing Oxygen-18 (H2 18O) | kg m-2 s-1 | 0 | Not available in IFS | Gijs, Thomas | Precipitation mass flux of water molecules that contain the oxygen-18 isotope (H2 18O), including solid and liquid phases. | PMIP
Emon | prsn18O | 1 | longitude latitude time | Precipitation Flux of Snow and Ice containing Oxygen-18 (H2 18O) | kg m-2 s-1 | 0 | Not available in IFS | Gijs, Thomas | Precipitation mass flux of water molecules that contain the oxygen-18 isotope (H2 18O), including solid phase only. | PMIP
Emon | pr2h | 1 | longitude latitude time | Precipitation Flux of Water containing Deuterium (1H 2H O) | kg m-2 s-1 | 0 | Not available in IFS | Gijs, Thomas | Precipitation mass flux of water molecules that contain one atom of the hydrogen-2 isotope (1H 2H O), including solid and liquid phases. | PMIP
Emon | prsn2h | 1 | longitude latitude time | Precipitation Flux of Snow and Ice containing Deuterium (1H 2H O) | kg m-2 s-1 | 0 | Not available in IFS | Gijs, Thomas | Precipitation mass flux of water molecules that contain one atom of the hydrogen-2 isotope (1H 2H O), including solid phase only. | PMIP
Emon | pr17O | 1 | longitude latitude time | Precipitation Flux of Water containing Oxygen-17 (H2 17O) | kg m-2 s-1 | 0 | Not available in IFS | Gijs, Thomas | Precipitation mass flux of water molecules that contain the oxygen-17 isotope (H2 17O), including solid and liquid phases. | PMIP
Emon | prsn17O | 1 | longitude latitude time | Precipitation Flux of Snow and Ice containing Oxygen-17 (H2 17O) | kg m-2 s-1 | 0 | Not available in IFS | Gijs, Thomas | Precipitation mass flux of water molecules that contain the oxygen-17 isotope (H2 17O), including solid phase only. | PMIP
Emon | prw17O | 1 | longitude latitude alevel time | Mass of Water containing Oxygen-17 (H2 17O) in Layer | kg m-2 | 0 | Not available in IFS | Gijs, Thomas | Water vapor path for water molecules that contain oxygen-17 (H2 17O) | PMIP
Emon | prw2H | 1 | longitude latitude alevel time | Mass of Water containing Deuterium (1H 2H O) in Layer | kg m-2 | 0 | Not available in IFS | Gijs, Thomas | Water vapor path for water molecules that contain one atom of the hydrogen-2 isotope (1H 2H O) | PMIP
Emon | sw18O | 1 | longitude latitude olevel time | Isotopic Ratio of Oxygen-17 in Sea Water | 1 | 0 | Not available in IFS | Gijs, Thomas | Ratio of abundance of oxygen-17 (17O) atoms to oxgen-16 (16O) atoms in sea water | PMIP
Emon | sw2H | 1 | longitude latitude olevel time | Isotopic Ratio of Deuterium in Sea Water | 1 | 0 | Not available in IFS | Gijs, Thomas | Ratio of abundance of hydrogen-2 (2H) atoms to hydrogen-1 (1H) atoms in sea water | PMIP
Emon | prw18O | 1 | longitude latitude olevel time | Isotopic Ratio of Oxygen-18 in Sea Water | kg m-2 | 0 | Not available in IFS | Gijs, Thomas | Ratio of abundance of oxygen-18 (18O) atoms to oxgen-16 (16O) atoms in sea water | PMIP
Emon
| clcalipso | [5 empty] | COSP output, currently not available from IFS | Klaus
| clisccp | [5 empty] | COSP output, currently not available from IFS | Klaus
| parasolRefl | [5 empty] | COSP output currently not available from IFS | Klaus
| rsut4co2 | [5 empty] | --why 4XCO2 label - data request error? | Twan & Thomas
| rlut4co2 | [5 empty] | --why 4XCO2 label - data request error? | Twan & Thomas
| rsutcs4co2 | [5 empty] | --why 4XCO2 label - data request error? | Twan & Thomas
| rlutcs4co2 | [5 empty] | --why 4XCO2 label - data request error? | Twan & Thomas
| rlu4co2 | [5 empty] | --why 4XCO2 label - data request error? | Twan & Thomas
| rsu4co2 | [5 empty] | --why 4XCO2 label - data request error? | Twan & Thomas
| rld4co2 | [5 empty] | --why 4XCO2 label - data request error? | Twan & Thomas
| rsd4co2 | [5 empty] | --why 4XCO2 label - data request error? | Twan & Thomas
| rlucs4co2 | [5 empty] | --why 4XCO2 label - data request error? | Twan & Thomas
| rsucs4co2 | [5 empty] | --why 4XCO2 label - data request error? | Twan & Thomas
| rldcs4co2 | [5 empty] | --why 4XCO2 label - data request error? | Twan & Thomas
| rsdcs4co2 | [5 empty] | --why 4XCO2 label - data request error? | Twan & Thomas
6hrPlevPt | swtoafluxaerocs | 1 | longitude latitude time1 | Shortwave flux due to volcanic aerosols at TOA under clear sky | W m-2 | 0 | Not available, because it is not available in IFS. | Tommi Bergman | downwelling shortwave flux due to volcanic aerosols at TOA under clear sky to be diagnosed through double radiation call | VolMIP
6hrPlevPt | lwtoafluxaerocs | 1 | longitude latitude time1 | Longwave flux due to volcanic aerosols at TOA under clear sky | W m-2 | 0 | Not available, because it is not available in IFS. | Tommi Bergman | downwelling longwave flux due to volcanic aerosols at TOA under clear sky to be diagnosed through double radiation call | VolMIP
Eday | aod550volso4 | 1 | longitude latitude time lambda550nm | Aerosol optical depth at 550 nm due to stratospheric volcanic aerosols | 1e-09 | 0 | Not available, because it is not available in TM5. | Tommi Bergman | aerosol optical depth at 550 nm due to stratospheric volcanic aerosols | VolMIP
E6hrZ | zmswaero | 1 | latitude alevel time1 | Zonal mean shortwave heating rate due to volcanic aerosols | K s-1 | 0 | Not available, because it is not available in IFS. | Tommi Bergman | shortwave heating rate due to volcanic aerosols to be diagnosed through double radiation call, zonal average values required | VolMIP
E6hrZ | zmlwaero | 1 | latitude alevel time1 | Zonal mean longwave heating rate due to volcanic aerosols | K s-1 | 0 | Not available, because it is not available in IFS. | Tommi Bergman | longwave heating rate due to volcanic aerosols to be diagnosed through double radiation call, zonal average values required | VolMIP
Eday | dtes | 1 | longitude latitude time | Change in surface heat storage | J m-2 | web | not available, no time to implement | Emanuel Dutra | Change in heat storage over the soil layer and the vegetation for which the energy balance is calculated, accumulated over the sampling time interval. | LS3MIP
Eday | dtesn | 1 | longitude latitude time | Change in snow/ice cold content | J m-2 | web | not available, no time to implement | Emanuel Dutra | Change in cold content over the snow layer for which the energy balance is calculated, accumulated over the sampling time interval. This should also include the energy contained in the liquid water in the snow pack. | LS3MIP
Eday | tcs | 1 | longitude latitude time | Vegetation Canopy Temperature | K | web | not available, no time to implement | Emanuel Dutra | Vegetation temperature, averaged over all vegetation types | LS3MIP
Eday | tgs | 1 | longitude latitude time | Temperature of bare soil | K | web | no available, no time to implement | Emanuel Dutra | Surface bare soil temperature | LS3MIP
Eday | albc | 1 | longitude latitude time | Canopy Albedo | 1 | web | Not available in IFS output. It is available in lookup table | Gijs, Andrea, Thomas | Albedo of the vegetation: fraction of incoming solar radiation which is reflected before reaching the ground. | LS3MIP
Eday | es | 1 | longitude latitude time | Bare soil evaporation | kg m-2 s-1 | web | not available, no time to implement | Emanuel Dutra | 'Water' means water in all phases. Evaporation is the conversion of liquid or solid into vapor. (The conversion of solid alone into vapor is called 'sublimation'.) In accordance with common usage in geophysical disciplines, 'flux' implies per unit area, called 'flux density' in physics. | LS3MIP
Eday | snmsl | 1 | longitude latitude time | Water flowing out of snowpack | kg m-2 s-1 | web | not available, no time to implement | Emanuel Dutra | In accordance with common usage in geophysical disciplines, 'flux' implies per unit area, called 'flux density' in physics. The phrase 'surface_snow' means snow lying on the surface. The specification of a physical process by the phrase 'due_to_' process means that the quantity named is a single term in a sum of terms which together compose the general quantity named by omitting the phrase. | LS3MIP
Eday | dslw | 1 | longitude latitude time | Change in soil moisture | kg m-2 | web | not available, no time to implement | Emanuel Dutra | The phrase 'change_over_time_in_X' means change in a quantity X over a time-interval, which should be defined by the bounds of the time coordinate. 'Content' indicates a quantity per unit area. The mass content of water in soil refers to the vertical integral from the surface down to the bottom of the soil model. For the content between specified levels in the soil, standard names including 'content_of_soil_layer' are used. 'Water' means water in all phases. | LS3MIP
Eday | dsn | 1 | longitude latitude time | Change in snow water equivalent | kg m-2 | web | not available, no time to implement | Emanuel Dutra | The phrase 'change_over_time_in_X' means change in a quantity X over a time-interval, which should be defined by the bounds of the time coordinate. 'Amount' means mass per unit area. The phrase 'ice_and_snow_on_land' means ice in glaciers, ice caps, ice sheets & shelves, river and lake ice, any other ice on a land surface, such as frozen flood water, and snow lying on such ice or on the land surface. | LS3MIP
Eday | dsw | 1 | longitude latitude time | Change in Surface Water Storage | kg m-2 | web | Not represented in the model | Emanuel Dutra | The phrase 'change_over_time_in_X' means change in a quantity X over a time-interval, which should be defined by the bounds of the time coordinate. 'Amount' means mass per unit area. 'Water' means water in all phases. The phrase 'land_water_amount', often known as 'Terrestrial Water Storage', includes: surface liquid water (water in rivers, wetlands, lakes, reservoirs, rainfall intercepted by the canopy); surface ice and snow (glaciers, ice caps, grounded ice sheets not displacing sea water, river and lake ice, other surface ice such as frozen flood water, snow lying on the surface and intercepted by the canopy); subsurface water (liquid and frozen soil water, groundwater). | LS3MIP
Eday | dcw | 1 | longitude latitude time | Change in Interception Storage | kg m-2 | web | not available, no time to implement | Emanuel Dutra | The phrase 'change_over_time_in_X' means change in a quantity X over a time-interval, which should be defined by the bounds of the time coordinate. 'Canopy' means the plant or vegetation canopy. Canopy water is the water on the canopy. 'Water' means water in all phases, including frozen, i.e. ice and snow. 'Amount' means mass per unit area. | LS3MIP
Eday | rzwc | 1 | longitude latitude time | Root zone soil moisture | kg m-2 | web | not available, no time to implement | Emanuel Dutra | 'Content' indicates a quantity per unit area. The content of a soil layer is the vertical integral of the specified quantity within the layer. The quantity with standard name mass_content_of_water_in_soil_layer_defined_by_root_depth is the vertical integral between the surface and the depth to which plant roots penetrate. A coordinate variable or scalar coordinate variable with standard name root_depth can be used to specify the extent of the layer. 'Water' means water in all phases. | LS3MIP
Eday | mrsow | 1 | longitude latitude time | Total Soil Wetness | 1 | web | not available, no time to implement | Emanuel Dutra | Vertically integrated soil moisture divided by maximum allowable soil moisture above wilting point. | LS3MIP
Eday | mrtws | 1 | longitude latitude time | Terrestrial Water Storage | kg m-2 | web | not available, no time to implement | Emanuel Dutra | Mass of water in all phases and in all components including soil, canopy, vegetation, ice sheets, rivers and ground water. | LS3MIP
Eday | mrlqso | 1 | longitude latitude sdepth time | Average layer fraction of liquid moisture | 1 | web | not available, no time to implement | Emanuel Dutra | Fraction of soil moisture mass in the liquid phase in each user-defined soil layer (3D variable) | LS3MIP
Eday | mrfsofr | 1 | longitude latitude sdepth time | Average layer fraction of frozen moisture | 1 | web | not available, no time to implement | Emanuel Dutra | Fraction of soil moisture mass in the solid phase in each user-defined soil layer (3D variable) | LS3MIP
Eday | dmlt | 1 | longitude latitude time stempzero | Depth to soil thaw | m | web | not available, no time to implement | Emanuel Dutra | Depth from surface to the zero degree isotherm. Above this isotherm T > 0o, and below this line T < 0o. Missing if surface is frozen or if soil is unfrozen at all depths. | LS3MIP
Eday | ares | 1 | longitude latitude time | Aerodynamic resistance | s m-1 | web | not available, no time to implement | Emanuel Dutra | The 'aerodynamic_resistance' is the resistance to mixing through the boundary layer toward the surface by means of the dominant process, turbulent transport. Reference: Wesely, M. L., 1989, doi:10.1016/0004-6981(89)90153-4. | LS3MIP
Eday | tauupbl | 1 | longitude latitude time | Eastward Surface Stress from Planetary Boundary Layer Scheme | Pa | 0 | Ignored because lack of time, see #191: Available in IFS: Eastward turbulent surface stress (grib 128.180) plus the Eastward gravity wave surface stress (grib 128.195). Check with data request or DynVar people if this is indeed what is asked here. | Gijs & Thomas | The downward eastward stress associated with the models parameterization of the planetary boundary layer. (This request is related to a WGNE effort to understand how models parameterize the surface stresses.) | DynVar
Eday | tauvpbl | 1 | longitude latitude time | Northward Surface Stress from Planetary Boundary Layer Scheme | Pa | 0 | Ignored because lack of time, see #191: Available in IFS: Northward turbulent surface stress (grib 128.181) plus the Northward gravity wave surface stress (grib 128.196). Check with data request or DynVar people if this is indeed what is asked here. | Gijs & Thomas | The downward northward stress associated with the models parameterization of the planetary boundary layer. (This request is related to a WGNE effort to understand how models parameterize the surface stresses.) | DynVar
Efx | sftflf | 2 | longitude latitude typefis | Floating Ice Shelf Area Fraction | % | web | Not available in LIM | David Docquier, Thomas | Fraction of grid cell covered by floating ice shelf, the component of the ice sheet that is flowing over sea water | CMIP,ISMIP6
SImon | simpconc | 3 | longitude latitude time typemp | Percentage Cover of Sea-Ice by Meltpond | % | web | Not available in LIM in EC-Earth3's CMIP6 version. In a newer version: simpconc = iceamp / siconc according to David, and probably not simpconc = ( iceamp (= melt-pond fraction per grid-cell area, no unit) / grid-cell area ) * 100 [in %] | David Docquier, Thomas | Percentage of sea ice, by area, which is covered by melt ponds, giving equal weight to every square metre of sea ice . | C4MIP,CMIP,FAFMIP,GMMIP,GeoMIP,HighResMIP,LS3MIP,RFMIP,SIMIP
SImon | sirdgconc | 3 | longitude latitude time typesirdg | Percentage Cover of Sea-Ice by Ridging | 1 | web | Not available in LIM | David Docquier, Thomas | Fraction of sea ice, by area, which is covered by sea ice ridges, giving equal weight to every square metre of sea ice . | C4MIP,CMIP,FAFMIP,GMMIP,GeoMIP,HighResMIP,LS3MIP,RFMIP,SIMIP
SImon | sipr | 2 | longitude latitude time | Rainfall rate over sea ice | kg m-2 s-1 | web | Not available in LIM | David Docquier, Thomas | mass of liquid precipitation falling onto sea ice divided by grid-cell area | C4MIP,CFMIP,CMIP,FAFMIP,GMMIP,GeoMIP,HighResMIP,LS3MIP,PMIP,RFMIP,SIMIP,VIACSAB
LImon | sftflf | 2 | longitude latitude time typefis | Floating Ice Shelf Area Fraction | % | web | Not available in LIM | David Docquier, Thomas | Fraction of grid cell covered by floating ice shelf, the component of the ice sheet that is flowing over sea water | CMIP,ISMIP6
Omon | dissi14cabioos | 2 | longitude latitude time | mole_concentration_of_dissolved_inorganic_carbon14_abiotic_analogue_in_sea_water | mol m-3 | web | Not available | Raffaele Bernardello | Abiotic Dissolved inorganic 14carbon (CO3+HCO3+H2CO3) concentration | AerChemMIP,C4MIP,CMIP,GMMIP,GeoMIP,HighResMIP,LS3MIP,OMIP
Omon | vsfcorr | 2 | longitude latitude time | Virtual Salt Flux Correction | kg m-2 s-1 | web | Not available | Raffaele Bernardello | It is set to zero in models which receive a real water flux. | AerChemMIP,C4MIP,CMIP,GMMIP,GeoMIP,HighResMIP,LS3MIP,OMIP,VIACSAB
Omon | intppdiaz | 3 | longitude latitude time | Net Primary Mole Productivity of Carbon by Diazotrophs | mol m-2 s-1 | web | Not available: INTNFIX is the production by Diazotrophs but they do not contribute to carbon so I think this one is missing. | Raffaele Bernardello, Thomas | 'Production of carbon' means the production of biomass expressed as the mass of carbon which it contains. Net primary production is the excess of gross primary production (rate of synthesis of biomass from inorganic precursors) by autotrophs ('producers'), for example, photosynthesis in plants or phytoplankton, over the rate at which the autotrophs themselves respire some of this biomass. 'Productivity' means production per unit area. In ocean modelling, diazotrophs are phytoplankton of the phylum cyanobacteria distinct from other phytoplankton groups in their ability to fix nitrogen gas in addition to nitrate and ammonium. Phytoplankton are autotrophic prokaryotic or eukaryotic algae that live near the water surface where there is sufficient light to support photosynthesis. The phrase 'expressed_as' is used in the construction A_expressed_as_B, where B is a chemical constituent of A. | AerChemMIP,C4MIP,CMIP,GMMIP,GeoMIP,HighResMIP,LS3MIP,OMIP,VIACSAB
Omon | intpppico | 3 | longitude latitude time | Net Primary Mole Productivity of Carbon by Picophytoplankton | mol m-2 s-1 | web | Not available | Raffaele Bernardello | 'Production of carbon' means the production of biomass expressed as the mass of carbon which it contains. Net primary production is the excess of gross primary production (rate of synthesis of biomass from inorganic precursors) by autotrophs ('producers'), for example, photosynthesis in plants or phytoplankton, over the rate at which the autotrophs themselves respire some of this biomass. 'Productivity' means production per unit area. Picophytoplankton are phytoplankton of less than 2 micrometers in size. Phytoplankton are autotrophic prokaryotic or eukaryotic algae that live near the water surface where there is sufficient light to support photosynthesis. The phrase 'expressed_as' is used in the construction A_expressed_as_B, where B is a chemical constituent of A. It means that the quantity indicated by the standard name is calculated solely with respect to the B contained in A, neglecting all other chemical constituents of A. | AerChemMIP,C4MIP,CMIP,GMMIP,GeoMIP,HighResMIP,LS3MIP,OMIP,VIACSAB
Oyr | dissi14cabio | 1 | longitude latitude olevel time | Abiotic Dissolved Inorganic 14Carbon Concentration | mol m-3 | web | Not available | Raffaele Bernardello | Abiotic Dissolved inorganic 14carbon (CO3+HCO3+H2CO3) concentration | AerChemMIP,CMIP,GeoMIP,LUMIP,OMIP
Oyr | bacc | 3 | longitude latitude olevel time | Bacterial Carbon Concentration | mol m-3 | web | Not available | Raffaele Bernardello | Sum of bacterial carbon component concentrations | AerChemMIP,CMIP,GeoMIP,LUMIP,OMIP,PMIP,VIACSAB
Oyr | arag | 2 | longitude latitude olevel time | Aragonite Concentration | mol m-3 | web | Not available | Raffaele Bernardello | Sum of particulate aragonite components (e.g. Phytoplankton, Detrital, etc.) | AerChemMIP,CMIP,GeoMIP,LUMIP,OMIP,PMIP,VIACSAB
Oyr | phydiaz | 3 | longitude latitude olevel time | Mole Concentration of Diazotrophs expressed as Carbon in sea water | mol m-3 | web | Not available | Raffaele Bernardello | carbon concentration from the diazotrophic phytoplankton component alone | AerChemMIP,CMIP,GeoMIP,LUMIP,OMIP,PMIP,VIACSAB
Oyr | phycalc | 3 | longitude latitude olevel time | Mole Concentration of Calcareous Phytoplankton expressed as Carbon in sea water | mol m-3 | web | Not available | Raffaele Bernardello | carbon concentration from calcareous (calcite-producing) phytoplankton component alone | AerChemMIP,CMIP,GeoMIP,LUMIP,OMIP,PMIP,VIACSAB
Oyr | zmisc | 3 | longitude latitude olevel time | Mole Concentration of Other Zooplankton expressed as Carbon in sea water | mol m-3 | web | Not available | Raffaele Bernardello | carbon from additional zooplankton component concentrations alone (e.g. Micro, meso). Since the models all have different numbers of components, this variable has been included to provide a check for intercomparison between models since some phytoplankton groups are supersets. | AerChemMIP,C4MIP,CMIP,GeoMIP,LUMIP,OMIP,PMIP,VIACSAB
Oyr | co3satarag | 2 | longitude latitude olevel time | Mole Concentration of Carbonate Ion in Equilibrium with Pure Aragonite in sea water | mol m-3 | web | Not available | Raffaele Bernardello | Mole concentration means number of moles per unit volume, also called 'molarity', and is used in the construction 'mole_concentration_of_X_in_Y', where X is a material constituent of Y. A chemical or biological species denoted by X may be described by a single term such as 'nitrogen' or a phrase such as 'nox_expressed_as_nitrogen'. The phrase 'expressed_as' is used in the construction A_expressed_as_B, where B is a chemical constituent of A. It means that the quantity indicated by the standard name is calculated solely with respect to the B contained in A, neglecting all other chemical constituents of A. The chemical formula of the carbonate anion is CO3 with an electrical charge of minus two. Aragonite is a mineral that is a polymorph of calcium carbonate. The chemical formula of aragonite is CaCO3. At a given salinity, the thermodynamic equilibrium is that between dissolved carbonate ion and solid aragonite. Standard names also exist for calcite, another polymorph of calcium carbonate. | AerChemMIP,CMIP,GeoMIP,LUMIP,OMIP,VIACSAB
Ofx | ugrid | 1 | longitude latitude | UGRID Grid Information |  | web | Not required because the NEMO grid is curvilinear | Thomas Reerink | Ony required for models with unstructured grids: this label should be used for a file containing information about the grid structure, following the UGRID convention. | CMIP
Omon | spco2nat | 1 | longitude latitude time depth0m | Natural Surface Aqueous Partial Pressure of CO2 | Pa | web | Will be only for OMIP manually added: pCO2sea (in uatm) in simulation where ocean biogeochemistry sees preindustrial atmospheric pCO2 but initial conditions and forcings are identical to historical. This variable will be delivered for OMIP but seems unlikely to be delivered for C4MIP. This is because it requires running twice simulations. | Raffaele Bernardello | The surface called 'surface' means the lower boundary of the atmosphere. The chemical formula for carbon dioxide is CO2. In ocean biogeochemistry models, a 'natural analogue' is used to simulate the effect on a modelled variable of imposing preindustrial atmospheric carbon dioxide concentrations, even when the model as a whole may be subjected to varying forcings. The partial pressure of a gaseous constituent of air is the pressure which it alone would exert with unchanged temperature and number of moles per unit volume. The partial pressure of a dissolved gas in sea water is the partial pressure in air with which it would be in equilibrium. The partial pressure difference between sea water and air is positive when the partial pressure of the dissolved gas in sea water is greater than the partial pressure in air. | AerChemMIP,C4MIP,CMIP,GMMIP,GeoMIP,HighResMIP,LS3MIP,OMIP
Oyr | dissicnat | 1 | longitude latitude olevel time | Natural Dissolved Inorganic Carbon Concentration | mol m-3 | web | Will be only for OMIP manually added: DIC_E3T/e3t in simulation where ocean biogeochemistry sees preindustrial atmospheric pCO2 but initial conditions and forcings are identical to historical. This variable will be delivered for OMIP but seems unlikely to be delivered for C4MIP. This is because it requires running twice simulations. | Raffaele Bernardello | Dissolved inorganic carbon (CO3+HCO3+H2CO3) concentration at preindustrial atmospheric xCO2 | AerChemMIP,CMIP,GeoMIP,LUMIP,OMIP
Oyr | phnat | 1 | longitude latitude olevel time | Natural pH | 1 | web | Will be only for OMIP manually added: PH in simulation where ocean biogeochemistry sees preindustrial atmospheric pCO2 but initial conditions and forcings are identical to historical. This variable will be delivered for OMIP but seems unlikely to be delivered for C4MIP. This is because it requires running twice simulations. | Raffaele Bernardello | negative log10 of hydrogen ion concentration with the concentration expressed as mol H kg-1. | AerChemMIP,CMIP,GeoMIP,LUMIP,OMIP
E3hrPt, AERmon | rsutcsaf | 1 | longitude latitude time1 | TOA Outgoing Clear-Sky, Aerosol-Free Shortwave Radiation | W m-2 | web | Ignore because part of RFMIP-IRF and we don't participate in that experiment of RFMIP. Moreover grib 128.212-126.068 won't work here, because then accumulated and instantaneous fluxes are mixed. | Twan & Thomas | Flux corresponding to rsutcs resulting from aerosol-free call to radiation, following Ghan (ACP, 2013) | RFMIP
E3hrPt | rsdscsaf | 1 | longitude latitude time1 | Surface Downwelling Clear-Sky, Aerosol-Free Shortwave Radiation | W m-2 | web | not available, moreover they can be ignored because part of RFMIP-IRF and we don't participate in that experiment of RFMIP. | Twan & Thomas | Calculated in the absence of aerosols and clouds. | RFMIP
E3hrPt | rsuscsaf | 1 | longitude latitude time1 | Surface Upwelling Clean Clear-Sky Shortwave Radiation | W m-2 | web | not available, moreover they can be ignored because part of RFMIP-IRF and we don't participate in that experiment of RFMIP. | Twan & Thomas | Surface Upwelling Clear-sky, Aerosol Free Shortwave Radiation | RFMIP
Emon | conccn | 1 | longitude latitude alevel time | Aerosol Number Concentration | m-3 | web | Not available. Possible in TM5, though only asked by VIACSAB which is not a TM5 project. | Tommi Bergman, Thomas | 'Number concentration' means the number of particles or other specified objects per unit volume. 'Aerosol' means the system of suspended liquid or solid particles in air (except cloud droplets) and their carrier gas, the air itself. 'Ambient_aerosol' means that the aerosol is measured or modelled at the ambient state of pressure, temperature and relative humidity that exists in its immediate environment. 'Ambient aerosol particles' are aerosol particles that have taken up ambient water through hygroscopic growth. The extent of hygroscopic growth depends on the relative humidity and the composition of the particles. | GeoMIP,VIACSAB
Emon | sconcss | 1 | longitude latitude time | Surface Concentration of Seasalt | kg m-3 | web | Not available. Possible in TM5, though only asked by VIACSAB which is not a TM5 project. | Tommi Bergman, Thomas | mass concentration of seasalt dry aerosol in air in model lowest layer | GeoMIP,VIACSAB
Amon | co2Clim | 1 | longitude latitude plev19 time2 | Mole Fraction of CO2 | mol mol-1 | web | Not available in either IFS or TM5. With a lot of effort co2 output could be implemented in TM5, but on costs of performance. Moreover more issues remain in that case with this variable because it is in fact only requested in certain cases. | Thomas | Mole fraction is used in the construction mole_fraction_of_X_in_Y, where X is a material constituent of Y. | AerChemMIP,C4MIP,CFMIP,CMIP,DAMIP,FAFMIP,GMMIP,GeoMIP,HighResMIP,LS3MIP,LUMIP,PMIP,RFMIP,VolMIP
Amon | co2massClim | 1 | time2 | Total Atmospheric Mass of CO2 | kg | web | Not available in either IFS or TM5. With a lot of effort co2 output could be implemented in TM5, but on costs of performance. Moreover more issues remain in that case with this variable because it is in fact only requested in certain cases. | Thomas | Total atmospheric mass of Carbon Dioxide | AerChemMIP,C4MIP,CFMIP,CMIP,DAMIP,FAFMIP,GMMIP,GeoMIP,HighResMIP,LS3MIP,LUMIP,PMIP,RFMIP,VolMIP