## Sheet1
Table | variable | prio | Dimension format of variable | variable long name | unit | link | comment | comment author | extensive variable description | list of MIPs which request this variable
Efx | sftgrf | 1 | longitude latitude typegis | Grounded Ice Sheet Area Percentage | % | 0 | For Greenland this is the same as above sftgif. We do not have Antarctic ice sheet. | Shuting | Fraction of grid cell covered by grounded ice sheet | CMIP,ISMIP6
Efx | wilt | 1 | longitude latitude sdepth | Wilting Point | % | 0 | Wilting point is defined in HTESSEL as a fraction (different for each soil texture in HTESSEL; variable slt grib code 43 - Table 128) of field capacity. (Alessandri A.: an Effective Wilting Point can be defined ... same as below discussion for the field capacity) | Andrea & Thomas | Percentage water content of soil by volume at the wilting point. The wilting point of soil is the water content below which plants cannot extract sufficient water to balance their loss through transpiration. | LS3MIP
Efx | fldcapacity | 1 | longitude latitude sdepth | Field Capacity | % | 0 | Maximum amount of water the soil can hold (different for each soil texture in HTESSEL; variable slt grib code 43 - Table 128). It is constant map in time in H-TESSEL (Alessandri A.: an Effective Field Capacity can be defined for coupling analysis pourpouses that will change with the effective vegetation cover; as soon as we have daily effective vegetation cover in the outputs we can compute as well the Effective Field capacity). | Andrea & Thomas | The field capacity of soil is the maximum content of water it can retain against gravitational drainage. Provide as a percentage of the soil volume. | LS3MIP
Efx | clayfrac | 1 | longitude latitude sdepth | Clay Fraction | 1 | 0 | soil texture (could be derived by soil HTESSEL soil types [1-6]: variable slt grib code 43 - Table 128): very fine (& fine?) in H-TESSEL boundary condition constant in time. It is available in a kind of mask: for each type a number 1-6 if this type at a lon,lat location the number corresponding with this type is in the mask. (No grib code we think.) | Andrea & Thomas | 'Volume fraction' is used in the construction volume_fraction_of_X_in_Y, where X is a material constituent of Y. | LS3MIP
Efx | siltfrac | 1 | longitude latitude sdepth | Silt Fraction | 1 | 0 | soil texture (could be derived by soil HTESSEL soil types [1-6]: variable slt grib code 43 - Table 128): medium (& medium fine?) in H-TESSEL boundary condition constant in time. It is available in a kind of mask: for each type a number 1-6 if this type at a lon,lat location the number corresponding with this type is in the mask. (No grib code we think.) | Andrea & Thomas | Volume fraction of silt in soil | LS3MIP
Efx | sandfrac | 1 | longitude latitude sdepth | Sand Fraction | 1 | 0 | soil texture (could be derived by soil HTESSEL soil types [1-6]: variable slt grib code 43 - Table 128): coarse in H-TESSEL boundary condition constant in time. It is available in a kind of mask: for each type a number 1-6 if this type at a lon,lat location the number corresponding with this type is in the mask. (No grib code we think.) | Andrea & Thomas | 'Volume fraction' is used in the construction volume_fraction_of_X_in_Y, where X is a material constituent of Y. | LS3MIP
Efx | ksat | 1 | longitude latitude sdepth | Saturated Hydraulic Conductivity | micron s-1 | 0 | H-TESSEL parameters inside the model that is prescribed for each dominant soil texture (not in the output; no grib code associated). | Andrea & Thomas | Hydraulic conductivity is the constant k in Darcy's Law q=-k grad h for fluid flow q (volume transport per unit area i.e. velocity) through a porous medium, where h is the hydraulic head (pressure expressed as an equivalent depth of water). | LS3MIP
Efx | rootdsl | 1 | longitude latitude sdepth | Root Distribution | kg m-2 | 0 | H-TESSEL parameters inside the model that is prescribed for each dominant soil texture (not in the output, no grib code associated). | Andrea & Thomas | Mass of carbon in roots. | LS3MIP
Efx | slthick | 1 | longitude latitude sdepth | Thickness of Soil Layers | m | 0 | Available in IFS: independent of lon, lat. Top soil layer: 0-7 cm, Soil layer 2: 7-28 cm, Soil layer 3: 28-100 cm, Soil layer 4: 100-289 cm, added as issue #126 | Gijs & Thomas | 'Thickness' means the vertical extent of a layer. 'Cell' refers to a model grid cell. | LS3MIP
EmonZ | tntc | 1 | latitude plev39 time | Tendency of Air Temperature Due to Convection | K s-1 | 0 | Available in IFS: T-tendency from convection : grib 128.105 | Twan & Thomas | Tendencies from cumulus convection scheme. | DynVar,VolMIP
E3hr | prrc | 1 | longitude latitude time | Convective Rainfall Rate | kg m-2 s-1 | 0 | Availlable in IFS: Precip. flux from convection liquid grib 128.107, this is a 3D field so the surface field has to be extracted from this. So only level 91 needs to be outputted. | Twan & Thomas | In accordance with common usage in geophysical disciplines, 'flux' implies per unit area, called 'flux density' in physics. | LS3MIP
CFmon | tnt | 1 | longitude latitude alevel time | Tendency of Air Temperature | K s-1 | 0 | Alternatively, just estimating the delta T per month. No direct grib code for the totoal T-tendency found. In IFS from Cycle 39R1: add all the T-Tendencies: grib 128.93 + 128.95 + 128.98 + 128.102 + 128.105 + 128.109. But with IFS cycle 36 the T-tendency of gravity wave drag grib 128.102 is bugged until Cycle 39R1. This has been checked by Gijs with ECMWF: https://software.ecmwf.int/wiki/pages/viewpage.action?pageId=97384581 | Twan, Thomas & Gijs | Tendency of Air Temperature | AerChemMIP,CFMIP,DAMIP,GeoMIP,HighResMIP,PMIP
CFmon | tntr | 1 | longitude latitude alevel time | Tendency of Air Temperature Due to Radiative Heating | K s-1 | 0 | grib 126.95 Available in IFS: T-tendency from radiation: grib 128.95 | Twan, Thomas & Gijs | Tendency of Air Temperature due to Radiative Heating | AerChemMIP,CFMIP,DAMIP,GeoMIP,HighResMIP,PMIP
CFmon | tntc | 1 | longitude latitude alevel time | Tendency of Air Temperature Due to Convection | K s-1 | 0 | Available in IFS: T-tendency from convection : grib 128.105 | Twan & Thomas | Tendencies from cumulus convection scheme. | AerChemMIP,CFMIP,DAMIP,GeoMIP,HighResMIP,PMIP
CFmon | tnhus | 1 | longitude latitude alevel time | Tendency of Specific Humidity | s-1 | 0 | Grib 126.94 + 126.99 + 126.106 + 126.110 Adding all the q-tendencies, thus: grib 128.94 + 128.99 + 128.106 + 128.110. Alternatively, in IFS: just estimating the delta q per month. So far no direct grib code for the totoal q-tendency found | Twan, Thomas & Gijs | Tendency of Specific Humidity | AerChemMIP,CFMIP,DAMIP,GeoMIP,HighResMIP,PMIP
CFmon | tnhusc | 1 | longitude latitude alevel time | Tendency of Specific Humidity Due to Convection | s-1 | 0 | grib 126.106 Available in IFS: q-tendency from convection: grib 128.106 | Twan, Thomas & Gijs | Tendencies from cumulus convection scheme. | AerChemMIP,CFMIP,DAMIP,GeoMIP,HighResMIP,PMIP
CFmon | tnhusmp | 1 | longitude latitude alevel time | Tendency of Specific Humidity Due to Model Physics | s-1 | 0 | grib 126.99 + 126.106 + 126.110 Adding all the q-tendencies without advection, thus: grib 128.99 + 128.106 + 128.110. | Twan, Thomas & Gijs | Tendency of specific humidity due to model physics. This includes sources and sinks from parametrized moist physics (e.g. convection, boundary layer, stratiform condensation/evaporation, etc.) and excludes sources and sinks from resolved dynamics or from horizontal or vertical numerical diffusion not associated with model physics. For example any diffusive mixing by the boundary layer scheme would be included. | AerChemMIP,CFMIP,DAMIP,GeoMIP,HighResMIP,PMIP
CFmon | cltisccp | 1 | longitude latitude time | ISCCP Total Cloud Cover Percentage | % | 0 | COSP grib 126.44 CVEXTR2(5)='ISCCP_TOTALCLD' | Klaus | Percentage total cloud cover, simulating ISCCP observations. | AerChemMIP,CFMIP,DAMIP,HighResMIP,PMIP,RFMIP,VIACSAB
CFmon | albisccp | 1 | longitude latitude time | ISCCP Mean Cloud Albedo | 1 | 0 | COSP grib 126.46 CVEXTR2(7)='ISCCP_MEANALBCLD' | Klaus | ISCCP Mean Cloud Albedo. Time-means are weighted by the ISCCP Total Cloud Fraction {:cltisccp} - see http://cfmip.metoffice.com/COSP.html | AerChemMIP,CFMIP,DAMIP,HighResMIP,RFMIP
CFmon | pctisccp | 1 | longitude latitude time | ISCCP Mean Cloud Top Pressure | Pa | 0 | COSP grib 126.45 CVEXTR2(6)='ISCCP_MEANPTOP' | Klaus | ISCCP Mean Cloud Top Pressure. Time-means are weighted by the ISCCP Total Cloud Fraction {:cltisccp} - see http://cfmip.metoffice.com/COSP.html | AerChemMIP,CFMIP,DAMIP,HighResMIP,RFMIP
CFmon | cltcalipso | 1 | longitude latitude time | CALIPSO Total Cloud Cover Percentage | % | 0 | COSP grib 126.43 CVEXTR2(4)='CALIPSO_TCC' | Klaus | 'X_area_fraction' means the fraction of horizontal area occupied by X. 'X_area' means the horizontal area occupied by X within the grid cell. Cloud area fraction is also called 'cloud amount' and 'cloud cover'. The cloud area fraction is for the whole atmosphere column, as seen from the surface or the top of the atmosphere. The cloud area fraction in a layer of the atmosphere has the standard name cloud_area_fraction_in_atmosphere_layer. | AerChemMIP,CFMIP,DAMIP,HighResMIP,RFMIP,VIACSAB
CFmon | cllcalipso | 1 | longitude latitude time p840 | CALIPSO Low Level Cloud Cover Percentage | % | 0 | COSP grib 126.40 CVEXTR2(1)='CALIPSO_LCC' | Klaus | Percentage cloud cover in layer centred on 840hPa | AerChemMIP,CFMIP,DAMIP,HighResMIP,RFMIP
CFmon | clmcalipso | 1 | longitude latitude time p560 | CALIPSO Mid Level Cloud Cover Percentage | % | 0 | COSP grib 126.41 CVEXTR2(2)='CALIPSO_MCC' | Klaus | Percentage cloud cover in layer centred on 560hPa | AerChemMIP,CFMIP,DAMIP,HighResMIP,RFMIP
CFmon | clhcalipso | 1 | longitude latitude time p220 | CALIPSO High Level Cloud Area Percentage | % | 0 | COSP grib 126.42 CVEXTR2(3)='CALIPSO_HCC' | Klaus | Percentage cloud cover in layer centred on 220hPa | AerChemMIP,CFMIP,DAMIP,HighResMIP,RFMIP
IfxGre | areacellg | 1 | longitude latitude | Grid-Cell Area for Ice Sheet Variables | m2 | 0 | Available in PISM. This is the ice sheet mask (in fraction) defined in the ice sheet model grid | Shuting | Area of the target grid (not the interpolated area of the source grid). | ISMIP6
ImonGre | mrroLi | 1 | xgre ygre time | Land Ice Runoff Flux | kg m-2 s-1 | 0 | IFS Surface runoff grib 128.8 but for EC_Earth-GrIs additional melt etc is included | Shuting, Thomas | Runoff flux over land ice is the difference between any available liquid water in the snowpack less any refreezing. Computed as the sum of rainfall and melt of snow or ice less any refreezing or water retained in the snowpack | ISMIP6
Omon | hfibthermds | 2 | longitude latitude olevel time | Heat Flux into Sea Water Due to Iceberg Thermodynamics | W m-2 | 0 | Available in OPA: <field id="hflx_cal_cea" long_name="heat flux due to calving" standard_name="heat_flux_into_sea_water_due_to_iceberg_thermodynamics <!-- available if key_oasis3 + conservative method --> | Torben | In accordance with common usage in geophysical disciplines, 'flux' implies per unit area, called 'flux density' in physics. The specification of a physical process by the phrase due_to_process means that the quantity named is a single term in a sum of terms which together compose the general quantity named by omitting the phrase. ' Iceberg thermodynamics' refers to the addition or subtraction of mass due to surface and basal fluxes, i.e., due to melting, sublimation and fusion. | AerChemMIP,C4MIP,CMIP,GMMIP,GeoMIP,HighResMIP,LS3MIP,OMIP,VolMIP
AERmon | cdnc | 1 | longitude latitude alevel time | Cloud Liquid Droplet Number Concentration | m-3 | 0 | Grib 126.20 / 126.22 in namelist.ifs.cloudact+diag.sh CVEXTRA(1)='CDNC' which is a PEXTRA variable. | Twan & Thomas | Cloud Droplet Number Concentration in liquid water clouds. | AerChemMIP,CFMIP,DAMIP
AERmon | rlutaf | 1 | longitude latitude time | TOA Outgoing Aerosol-Free Longwave Radiation | W m-2 | 0 | grib 126.73 Available from double radiation call in IFS. PEXTRA issue #403 aerosol free | Twan & Thomas | Flux corresponding to rlut resulting from aerosol-free call to radiation, following Ghan (ACP, 2013) | AerChemMIP,DAMIP,HighResMIP
AERmon | rlutcsaf | 1 | longitude latitude time | TOA Outgoing Clear-Sky, Aerosol-Free Longwave Radiation | W m-2 | 0 | grib 126.72 Available from double radiation call in IFS. PEXTRA issue #403 aerosol free | Twan & Thomas | Flux corresponding to rlutcs resulting from aerosol-free call to radiation, following Ghan (ACP, 2013) | AerChemMIP,DAMIP,HighResMIP
AERmon | rsutaf | 1 | longitude latitude time | TOA Outgoing Aerosol-Free Shortwave Radiation | W m-2 | 0 | grib 128.212-126.069 Available from double radiation call in IFS. PEXTRA issue #403 aerosol free | Twan & Thomas | Flux corresponding to rsut resulting from aerosol-free call to radiation, following Ghan (ACP, 2013) | AerChemMIP,DAMIP,GeoMIP,HighResMIP
Emon | uqint | 1 | longitude latitude time | Eastward Humidity Transport | m2 s-1 | 0 | Available in IFS, via postprocessing the vertical integral can be taken of the following grib 128.131 * 128.133 | Gijs & Thomas | Column integrated eastward wind times specific humidity | HighResMIP
Emon | vqint | 1 | longitude latitude time | Northward Humidity Transport | m2 s-1 | 0 | Available in IFS, via postprocessing the vertical integral can be taken of the following grib 128.132 * 128.133 | Gijs & Thomas | Column integrated northward wind times specific humidity | HighResMIP
Emon | intuaw | 1 | longitude latitude time | Vertically Integrated Eastward Moisture Transport | kg m-1 s-1 | 0 | Not available in the standard IFS output. However, per layer the Specific humidity (grib 128.133 + unit conversion) can be multiplied by the U component of wind (grib 128.131) and this needs to be vertically integrated. | Gijs & Thomas | Vertically integrated Eastward moisture transport (Mass weighted vertical integral of the product of eastward wind by total water mass per unit mass) | PMIP
Emon | intvaw | 1 | longitude latitude time | Vertically Integrated Northward Moisture Transport | kg m-1 s-1 | 0 | Not available in the standard IFS output. However, per layer the Specific humidity (grib 128.133 + unit conversion) can be multiplied by the V component of wind (grib 128.132) and this needs to be vertically integrated. | Gijs & Thomas | Vertically integrated Northward moisture transport (Mass_weighted_vertical integral of the product of northward wind by total water mass per unit mass) | PMIP
Emon | intuadse | 1 | longitude latitude time | Vertically Integrated Eastward Dry Statice Energy Transport | MJ m-1 s-1 | 0 | Not available in the standard IFS output. However, per layer the specific heat capacity of dry air (1005.7 J kg-1 K-1) can be multiplied by the Temperature (grib 128.130) times the V component of wind (grib 128.132) + the geopotential height (grib 128.129) and this needs to be vertically integrated times the air density per layer. | Gijs & Thomas | Vertically integrated eastward dry static energy transport (cp.T +zg).v (Mass_weighted_vertical integral of the product of eastward wind by dry static_energy per mass unit) | PMIP
Emon | intvadse | 1 | longitude latitude time | Vertically Integrated Northward Dry Static Energy Transport | MJ m-1 s-1 | 0 | Not available in the standard IFS output. However, per layer the specific heat capacity of dry air (1005.7 J kg-1 K-1) can be multiplied by the Temperature (grib 128.130) times the U component of wind (grib 128.131) + the geopotential height (grib 128.129) and this needs to be vertically integrated times the air density per layer. | Gijs & Thomas | Vertically integrated northward dry static energy transport (cp.T +zg).v (Mass_weighted_vertical integral of the product of northward wind by dry static_energy per mass unit) | PMIP
Emon | od550aerso | 1 | longitude latitude time lambda550nm | Stratospheric Optical Depth at 550nm (All Aerosols) 2D-Field (Stratosphere Only) | 1 | 0 | Determined by CMIP6 stratospheric aerosol forcing data set | Twan & Thomas | From tropopause to stratopause as defined by the model | GeoMIP,PMIP
CFday | cltisccp | 1 | longitude latitude time | ISCCP Total Cloud Cover Percentage | % | 0 | COSP grib 126.44 CVEXTR2(5)='ISCCP_TOTALCLD' | Klaus | Percentage total cloud cover, simulating ISCCP observations. | CFMIP,HighResMIP
CFday | albisccp | 1 | longitude latitude time | ISCCP Mean Cloud Albedo | 1 | 0 | COSP grib 126.46 CVEXTR2(7)='ISCCP_MEANALBCLD' | Klaus | ISCCP Mean Cloud Albedo. Time-means are weighted by the ISCCP Total Cloud Fraction {:cltisccp} - see http://cfmip.metoffice.com/COSP.html | CFMIP,HighResMIP
CFday | pctisccp | 1 | longitude latitude time | ISCCP Mean Cloud Top Pressure | Pa | 0 | COSP grib 126.45 CVEXTR2(6)='ISCCP_MEANPTOP' | Klaus | ISCCP Mean Cloud Top Pressure. Time-means are weighted by the ISCCP Total Cloud Fraction {:cltisccp} - see http://cfmip.metoffice.com/COSP.html | CFMIP,HighResMIP
CFday | cltcalipso | 1 | longitude latitude time | CALIPSO Total Cloud Cover Percentage | % | 0 | COSP grib 126.43 CVEXTR2(4)='CALIPSO_TCC' | Klaus | 'X_area_fraction' means the fraction of horizontal area occupied by X. 'X_area' means the horizontal area occupied by X within the grid cell. Cloud area fraction is also called 'cloud amount' and 'cloud cover'. The cloud area fraction is for the whole atmosphere column, as seen from the surface or the top of the atmosphere. The cloud area fraction in a layer of the atmosphere has the standard name cloud_area_fraction_in_atmosphere_layer. | CFMIP,HighResMIP
CFday | cllcalipso | 1 | longitude latitude time p840 | CALIPSO Low Level Cloud Cover Percentage | % | 0 | COSP grib 126.40 CVEXTR2(1)='CALIPSO_LCC' | Klaus | Percentage cloud cover in layer centred on 840hPa | CFMIP,HighResMIP
CFday | clmcalipso | 1 | longitude latitude time p560 | CALIPSO Mid Level Cloud Cover Percentage | % | 0 | COSP grib 126.41 CVEXTR2(2)='CALIPSO_MCC' | Klaus | Percentage cloud cover in layer centred on 560hPa | CFMIP,HighResMIP
CFday | clhcalipso | 1 | longitude latitude time p220 | CALIPSO High Level Cloud Area Percentage | % | 0 | COSP grib 126.42 CVEXTR2(3)='CALIPSO_HCC' | Klaus | Percentage cloud cover in layer centred on 220hPa | CFMIP,HighResMIP
E3hrPt | cltcalipso | 1 | longitude latitude time1 | CALIPSO Total Cloud Cover Percentage | % | 0 | COSP grib 126.43 CVEXTR2(4)='CALIPSO_TCC' | Klaus | 'X_area_fraction' means the fraction of horizontal area occupied by X. 'X_area' means the horizontal area occupied by X within the grid cell. Cloud area fraction is also called 'cloud amount' and 'cloud cover'. The cloud area fraction is for the whole atmosphere column, as seen from the surface or the top of the atmosphere. The cloud area fraction in a layer of the atmosphere has the standard name cloud_area_fraction_in_atmosphere_layer. | CFMIP
E3hrPt | cllcalipso | 1 | longitude latitude time1 p840 | CALIPSO Low Level Cloud Cover Percentage | % | 0 | COSP grib 126.40 CVEXTR2(1)='CALIPSO_LCC' | Klaus | Percentage cloud cover in layer centred on 840hPa | CFMIP
E3hrPt | clmcalipso | 1 | longitude latitude time1 p560 | CALIPSO Mid Level Cloud Cover Percentage | % | 0 | COSP grib 126.41 CVEXTR2(2)='CALIPSO_MCC' | Klaus | Percentage cloud cover in layer centred on 560hPa | CFMIP
E3hrPt | clhcalipso | 1 | longitude latitude time1 p220 | CALIPSO High Level Cloud Area Percentage | % | 0 | COSP grib 126.42 CVEXTR2(3)='CALIPSO_HCC' | Klaus | Percentage cloud cover in layer centred on 220hPa | CFMIP
E3hrPt | sza | 1 | longitude latitude time1 | Solar Zenith Angle | degree | 0 | In the IFS code we found: A CALL TO SUBROUTINE *SOLANG* GIVES FIELDS OF SOLAR ZENITH. Best would be to copy the IFS routine/formula to ece2cmor3 and produce this field off-line. | Gijs & Thomas | The angle between the line of sight to the sun and the local vertical | RFMIP
Esubhr | tnt | 3 | longitude latitude alevel time1 | Tendency of Air Temperature | K s-1 | 0 | Alternatively, just estimating the delta T per month. No direct grib code for the totoal T-tendency found. In IFS from Cycle 39R1: add all the T-Tendencies: grib 128.93 + 128.95 + 128.98 + 128.102 + 128.105 + 128.109. But with IFS cycle 36 the T-tendency of gravity wave drag grib 128.102 is bugged until Cycle 39R1. This has been checked by Gijs with ECMWF: https://software.ecmwf.int/wiki/pages/viewpage.action?pageId=97384581 | Twan, Thomas & Gijs | Tendency of Air Temperature | HighResMIP
Esubhr | tnhus | 3 | longitude latitude alevel time1 | Tendency of Specific Humidity | s-1 | 0 | Grib 126.94 + 126.99 + 126.106 + 126.110 Adding all the q-tendencies, thus: grib 128.94 + 128.99 + 128.106 + 128.110. Alternatively, in IFS: just estimating the delta q per month. So far no direct grib code for the totoal q-tendency found | Twan, Thomas & Gijs | Tendency of Specific Humidity | HighResMIP
LImon | sncIs | 1 | longitude latitude time | Ice Sheet Snow Cover Percentage | % | 0 | Not available in IFS. Although it could be calculated from tile fractions and written out as extra output | Shuting | Percentage of each grid cell that is occupied by snow that rests on land portion of cell. | ISMIP6
LImon | sftgif | 1 | longitude latitude time typeli | Land Ice Area Percentage | % | 0 | This is the land ice mask and will be an extra variable in IFS (thomas: via PEXTRA?) | Shuting | Fraction of grid cell covered by land ice (ice sheet, ice shelf, ice cap, glacier) | CMIP,ISMIP6
LImon | sftgrf | 1 | longitude latitude time typegis | Grounded Ice Sheet Area Percentage | % | 0 | For Greenland this is the same as above sftgif. We do not have Antarctic ice sheet. | Shuting | Fraction of grid cell covered by grounded ice sheet | CMIP,ISMIP6
Eday | prrc | 1 | longitude latitude time | Convective Rainfall rate | kg m-2 s-1 | web | Availlable in IFS: Precip. flux from convection liquid grib 128.107, this is a 3D field so the surface field has to be extracted from this. So only level 91 needs to be outputted. | Twan & Thomas | In accordance with common usage in geophysical disciplines, 'flux' implies per unit area, called 'flux density' in physics. | LS3MIP
IyrGre | modelCellAreai | 1 | xgre ygre time | The cell area of the ice sheet model. | m2 | web | The PISM model probably uses a constant and uniform grid size within EC-Earth, this grid size can be reported or a filed from the grid sizes can be provided in a post processing phase. | Thomas | Horizontal area of ice-sheet grid cells | ISMIP6
IyrGre | sftgif | 1 | xgre ygre time typeli | Fraction of Grid Cell Covered with Glacier | % | web | This is the land ice mask and will be an extra variable in IFS (thomas: via PEXTRA?) | Shuting, Thomas | Fraction of grid cell covered by land ice (ice sheet, ice shelf, ice cap, glacier) | ISMIP6
IyrGre | sftgrf | 1 | xgre ygre time typegis | Grounded Ice Sheet Area Fraction | % | web | For Greenland this is the same as sftgif. We do not have an Antarctic ice sheet. | Shuting, Thomas | Fraction of grid cell covered by grounded ice sheet | ISMIP6