## Sheet1
Table | variable | prio | Dimension format of variable | variable long name | link | comment | comment author | extensive variable description | list of MIPs which request this variable
Efx | sftgrf | 1 | longitude latitude typegis | Grounded Ice Sheet Area Fraction | 0 | For Greenland this is the same as above sftgif. We do not have Antarctic ice sheet. | Shuting | Fraction of grid cell covered by grounded ice sheet | ISMIP6
Efx | wilt | 1 | longitude latitude sdepth | Wilting Point | 0 | Wilting point is defined in HTESSEL as a fraction (different for each soil texture in HTESSEL; variable slt grib code 43 - Table 128) of field capacity. (Alessandri A.: an Effective Wilting Point can be defined ... same as below discussion for the field capacity) | Andrea & Thomas | 'Condensed water' means liquid and ice. 'Volume fraction' is used in the construction volume_fraction_of_X_in_Y, where X is a material constituent of Y. The wilting point of soil is the water content below which plants cannot extract sufficient water to balance their loss through transpiration. | LS3MIP
Efx | fldcapacity | 1 | longitude latitude sdepth | Field Capacity | 0 | Maximum amount of water the soil can hold (different for each soil texture in HTESSEL; variable slt grib code 43 - Table 128). It is constant map in time in H-TESSEL (Alessandri A.: an Effective Field Capacity can be defined for coupling analysis pourpouses that will change with the effective vegetation cover; as soon as we have daily effective vegetation cover in the outputs we can compute as well the Effective Field capacity). | Andrea & Thomas | 'Condensed water' means liquid and ice. 'Volume fraction' is used in the construction volume_fraction_of_X_in_Y, where X is a material constituent of Y. The field capacity of soil is the maximum content of water it can retain against gravitational drainage. | LS3MIP
Efx | clayfrac | 1 | longitude latitude sdepth | Clay Fraction | 0 | soil texture (could be derived by soil HTESSEL soil types [1-6]: variable slt grib code 43 - Table 128): very fine (& fine?) in H-TESSEL boundary condition constant in time. It is available in a kind of mask: for each type a number 1-6 if this type at a lon,lat location the number corresponding with this type is in the mask. (No grib code we think.) | Andrea & Thomas | 'Volume fraction' is used in the construction volume_fraction_of_X_in_Y, where X is a material constituent of Y. | LS3MIP
Efx | siltfrac | 1 | longitude latitude sdepth | Silt Fraction | 0 | soil texture (could be derived by soil HTESSEL soil types [1-6]: variable slt grib code 43 - Table 128): medium (& medium fine?) in H-TESSEL boundary condition constant in time. It is available in a kind of mask: for each type a number 1-6 if this type at a lon,lat location the number corresponding with this type is in the mask. (No grib code we think.) | Andrea & Thomas | 'Volume fraction' is used in the construction volume_fraction_of_X_in_Y, where X is a material constituent of Y. | LS3MIP
Efx | sandfrac | 1 | longitude latitude sdepth | Sand Fraction | 0 | soil texture (could be derived by soil HTESSEL soil types [1-6]: variable slt grib code 43 - Table 128): coarse in H-TESSEL boundary condition constant in time. It is available in a kind of mask: for each type a number 1-6 if this type at a lon,lat location the number corresponding with this type is in the mask. (No grib code we think.) | Andrea & Thomas | 'Volume fraction' is used in the construction volume_fraction_of_X_in_Y, where X is a material constituent of Y. | LS3MIP
Efx | ksat | 1 | longitude latitude sdepth | Saturated Hydraulic Conductivity | 0 | H-TESSEL parameters inside the model that is prescribed for each dominant soil texture (not in the output; no grib code associated). | Andrea & Thomas | Hydraulic conductivity is the constant k in Darcy's Law q=-k grad h for fluid flow q (volume transport per unit area i.e. velocity) through a porous medium, where h is the hydraulic head (pressure expressed as an equivalent depth of water). | LS3MIP
Efx | rootdsl | 1 | longitude latitude sdepth | Root Distribution | 0 | H-TESSEL parameters inside the model that is prescribed for each dominant soil texture (not in the output, no grib code associated). | Andrea & Thomas |  | LS3MIP
Efx | slthick | 1 | longitude latitude sdepth | Thickness of Soil Layers | 0 | Available in IFS: independent of lon, lat. Top soil layer: 0-7 cm, Soil layer 2: 7-28 cm, Soil layer 3: 28-100 cm, Soil layer 4: 100-289 cm, added as issue #126 | Gijs & Thomas | 'Thickness' means the vertical extent of a layer. 'Cell' refers to a model grid-cell. | LS3MIP
Oday | chlos | 3 | longitude latitude time | Sea Surface Total Chlorophyll Mass Concentration | 0 | Identified in one of the shaconemo (246) ping files. | Thomas Reerink | Sum of chlorophyll from all phytoplankton group concentrations at the sea surface. In most models this is equal to chldiat+chlmisc, that is the sum of 'Diatom Chlorophyll Mass Concentration' plus 'Other Phytoplankton Chlorophyll Mass Concentration' | C4MIP,OMIP
Oday | phycos | 3 | longitude latitude time | Sea Surface Phytoplankton Carbon Concentration | 0 | Identified in one of the shaconemo (246) ping files. | Thomas Reerink | sum of phytoplankton organic carbon component concentrations at the sea surface | C4MIP,OMIP
Oday | sossq | 3 | longitude latitude time | Square of Sea Surface Salinity | 0 | Identified in one of the shaconemo (246) ping files. | Thomas Reerink |  | OMIP
Oday | omldamax | 1 | longitude latitude time | Daily Maximum Ocean Mixed Layer Thickness Defined by Mixing Scheme | 0 | Identified in one of the shaconemo (246) ping files. | Thomas Reerink |  | CFMIP,CMIP,DAMIP,GMMIP,HighResMIP,VolMIP
6hrLev | ec550aer | 1 | longitude latitude alevel time1 lambda550nm | Aerosol extinction coefficient | 0 | This TM5 variable name equals the cmor name. Postprocessing in ece2cmor3 has to be added. | Tommi Bergman | Aerosol Extinction at 550nm | AerChemMIP
Oyr | sf6 | 2 | longitude latitude olevel time | Mole Concentration of SF6 in sea water | web | Identified in one of the shaconemo (246) ping files. | Thomas Reerink | Mole concentration means number of moles per unit volume, also called 'molarity', and is used in the construction 'mole_concentration_of_X_in_Y', where X is a material constituent of Y. A chemical or biological species denoted by X may be described by a single term such as 'nitrogen' or a phrase such as 'nox_expressed_as_nitrogen'. The chemical formula of sulfur hexafluoride is SF6. | AerChemMIP,CMIP,GeoMIP,LUMIP,OMIP
Oyr | cfc11 | 2 | longitude latitude olevel time | Mole Concentration of CFC-11 in sea water | 0 | Identified in one of the shaconemo (246) ping files. | Thomas Reerink | Mole concentration means number of moles per unit volume, also called 'molarity', and is used in the construction 'mole_concentration_of_X_in_Y', where X is a material constituent of Y. A chemical or biological species denoted by X may be described by a single term such as 'nitrogen' or a phrase such as 'nox_expressed_as_nitrogen'. The chemical formula of CFC11 is CFCl3. The IUPAC name fof CFC11 is trichloro-fluoro-methane. | AerChemMIP,CMIP,GeoMIP,LUMIP,OMIP
Oyr | cfc12 | 1 | longitude latitude olevel time | Mole Concentration of CFC-12 in sea water | 0 | Identified in one of the shaconemo (246) ping files. | Thomas Reerink | Mole concentration means number of moles per unit volume, also called 'molarity', and is used in the construction 'mole_concentration_of_X_in_Y', where X is a material constituent of Y. A chemical or biological species denoted by X may be described by a single term such as 'nitrogen' or a phrase such as 'nox_expressed_as_nitrogen'. The chemical formula for CFC12 is CF2Cl2. The IUPAC name for CFC12 is dichloro-difluoro-methane. | AerChemMIP,CMIP,GeoMIP,LUMIP,OMIP
Oyr | somint | 3 | longitude latitude time | integral wrt depth of product of sea water density and salinity | 0 | Identified in one of the shaconemo (246) ping files. | Thomas Reerink | Full column sum of density*cell thickness*prognostic salinity. If the model is Boussinesq, then use Boussinesq reference density for the density factor. | AerChemMIP,CMIP,GeoMIP,LUMIP,OMIP
Oyr | phyc | 2 | longitude latitude olevel time | Phytoplankton Carbon Concentration | 0 | Identified in one of the shaconemo (246) ping files. | Thomas Reerink | sum of phytoplankton carbon component concentrations. In most (all?) cases this is the sum of phycdiat and phycmisc (i.e., 'Diatom Carbon Concentration' and 'Non-Diatom Phytoplankton Carbon Concentration' | AerChemMIP,CMIP,GeoMIP,LUMIP,OMIP,PMIP,VIACSAB
Oyr | ocontemptend | 3 | longitude latitude olevel time | tendency of sea water conservative temperature expressed as heat content | 0 | Identified in one of the shaconemo (246) ping files. | Thomas Reerink | Tendency of heat content for a grid cell from all processes. Reported only for models that use conservative temperature as prognostic field. | AerChemMIP,CMIP,FAFMIP,GeoMIP,LUMIP,OMIP
Oyr | ocontemprmadvect | 3 | longitude latitude olevel time | tendency of sea water conservative temperature expressed as heat content due to residual mean (sum of Eulerian + parameterized) advection | 0 | Identified in one of the shaconemo (246) ping files. | Thomas Reerink | 'tendency_of_X' means derivative of X with respect to time. 'Content' indicates a quantity per unit area. The phrase 'expressed_as_heat_content' means that this quantity is calculated as the specific heat capacity times density of sea water multiplied by the conservative temperature of the sea water in the grid cell. Conservative Temperature is defined as part of the Thermodynamic Equation of Seawater 2010 (TEOS-10) which was adopted in 2010 by the International Oceanographic Commission (IOC). Conservative Temperature is specific potential enthalpy (which has the standard name sea_water_specific_potential_enthalpy) divided by a fixed value of the specific heat capacity of sea water, namely cp_0 = 3991.86795711963 J kg-1 K-1. Conservative Temperature is a more accurate measure of the 'heat content' of sea water, by a factor of one hundred, than is potential temperature. Because of this, it can be regarded as being proportional to the heat content of sea water per unit mass. Reference: www.teos-10. | AerChemMIP,CMIP,FAFMIP,GeoMIP,LUMIP,OMIP
Oyr | ocontemppadvect | 3 | longitude latitude olevel time | tendency of sea water conservative temperature expressed as heat content due to parameterized eddy advection | 0 | Identified in one of the shaconemo (246) ping files. | Thomas Reerink | Tendency of heat content for a grid cell from parameterized eddy advection (any form of eddy advection). Reported only for models that use conservative temperature as prognostic field. | AerChemMIP,CMIP,FAFMIP,GeoMIP,LUMIP,OMIP
Oyr | ocontemppmdiff | 3 | longitude latitude olevel time | tendency of sea water conservative temperature expressed as heat content due to parameterized mesoscale diffusion | 0 | Identified in one of the shaconemo (246) ping files. | Thomas Reerink | Tendency of heat content for a grid cell from parameterized mesoscale eddy diffusion. Reported only for models that use conservative temperature as prognostic field. | AerChemMIP,CMIP,FAFMIP,GeoMIP,LUMIP,OMIP
Oyr | ocontempdiff | 3 | longitude latitude olevel time | tendency of sea water conservative temperature expressed as heat content due to parameterized dianeutral mixing | 0 | Identified in one of the shaconemo (246) ping files. | Thomas Reerink | Tendency of heat content for a grid cell from parameterized dianeutral mixing. Reported only for models that use conservative temperature as prognostic field. | AerChemMIP,CMIP,FAFMIP,GeoMIP,LUMIP,OMIP
Oyr | osalttend | 3 | longitude latitude olevel time | tendency of sea water salinity expressed as salt content | 0 | Identified in one of the shaconemo (246) ping files. | Thomas Reerink | Tendency of salt content for a grid cell from all processes. | AerChemMIP,CMIP,FAFMIP,GeoMIP,LUMIP,OMIP
Oyr | osaltrmadvect | 3 | longitude latitude olevel time | tendency of sea water salinity expressed as salt content due to residual mean advection | 0 | Identified in one of the shaconemo (246) ping files. | Thomas Reerink | The phrase 'tendency_of_X' means derivative of X with respect to time. 'Content' indicates a quantity per unit area. The specification of a physical process by the phrase due_to_process means that the quantity named is a single term in a sum of terms which together compose the general quantity named by omitting the phrase. The phrase 'residual_mean_advection' refers to the sum of the model's resolved advective transport plus any parameterized advective transport. Parameterized advective transport includes processes such as parameterized mesoscale and submesoscale transport, as well as any other advectively parameterized transport. When the parameterized advective transport is represented in the model as a skew-diffusion rather than an advection, then the parameterized skew diffusion should be included in this diagnostic, since the convergence of skew-fluxes are identical (in the continuous formulation) to the convergence of advective fluxes. | AerChemMIP,CMIP,FAFMIP,GeoMIP,LUMIP,OMIP
Oyr | osaltpadvect | 3 | longitude latitude olevel time | tendency of sea water salinity expressed as salt content due to parameterized eddy advection | 0 | Identified in one of the shaconemo (246) ping files. | Thomas Reerink | Tendency of salt content for a grid cell from parameterized eddy advection (any form of eddy advection). | AerChemMIP,CMIP,FAFMIP,GeoMIP,LUMIP,OMIP
Oyr | osaltpmdiff | 3 | longitude latitude olevel time | tendency of sea water salinity expressed as salt content due to parameterized mesoscale diffusion | 0 | Identified in one of the shaconemo (246) ping files. | Thomas Reerink | Tendency of salt content for a grid cell from parameterized mesoscale eddy diffusion. | AerChemMIP,CMIP,FAFMIP,GeoMIP,LUMIP,OMIP
Oyr | osaltdiff | 3 | longitude latitude olevel time | tendency of sea water salinity expressed as salt content due to parameterized dianeutral mixing | 0 | Identified in one of the shaconemo (246) ping files. | Thomas Reerink | Tendency of salt content for a grid cell from parameterized dianeutral mixing. | AerChemMIP,CMIP,FAFMIP,GeoMIP,LUMIP,OMIP
Oyr | difvho | 3 | longitude latitude olevel time | ocean vertical heat diffusivity | 0 | Identified in one of the shaconemo (246) ping files. | Thomas Reerink | Vertical/dianeutral diffusivity applied to prognostic temperature field. | AerChemMIP,CMIP,FAFMIP,GeoMIP,LUMIP,OMIP
Oyr | difvso | 3 | longitude latitude olevel time | ocean vertical salt diffusivity | 0 | Identified in one of the shaconemo (246) ping files. | Thomas Reerink | Vertical/dianeutral diffusivity applied to prognostic salinity field. | AerChemMIP,CMIP,FAFMIP,GeoMIP,LUMIP,OMIP
Oyr | tnpeo | 3 | longitude latitude time | tendency of ocean potential energy content | 0 | Identified in one of the shaconemo (246) ping files. | Thomas Reerink | Rate that work is done against vertical stratification, as measured by the vertical heat and salt diffusivity. Report here as depth integrated two-dimensional field. | AerChemMIP,CMIP,FAFMIP,GeoMIP,LUMIP,OMIP
Oyr | o2 | 1 | longitude latitude olevel time | Dissolved Oxygen Concentration | 0 | Identified in one of the shaconemo (246) ping files. | Thomas Reerink | 'Mole concentration' means number of moles per unit volume, also called'molarity', and is used in the construction mole_concentration_of_X_in_Y, whereX is a material constituent of Y. A chemical or biological species denoted by X may be described by a single term such as 'nitrogen' or a phrase such as 'nox_expressed_as_nitrogen'. | AerChemMIP,CMIP,GeoMIP,LUMIP,OMIP,PMIP,VIACSAB
Oyr | no3 | 1 | longitude latitude olevel time | Dissolved Nitrate Concentration | 0 | Identified in one of the shaconemo (246) ping files. | Thomas Reerink | Mole concentration means moles (amount of substance) per unit volume and is used in the construction mole_concentration_of_X_in_Y, where X is a material constituent of Y. | AerChemMIP,CMIP,GeoMIP,LUMIP,OMIP,PMIP,VIACSAB
Oyr | dfe | 1 | longitude latitude olevel time | Mole Concentration of Dissolved Iron in sea water | 0 | Identified in one of the shaconemo (246) ping files. | Thomas Reerink | Dissolved iron in sea water, including both Fe2+ and Fe3+ ions (but not particulate detrital iron) | AerChemMIP,CMIP,GeoMIP,LUMIP,OMIP,PMIP,VIACSAB
Oyr | si | 1 | longitude latitude olevel time | Total Dissolved Inorganic Silicon Concentration | 0 | Identified in one of the shaconemo (246) ping files. | Thomas Reerink | Mole concentration means number of moles per unit volume, also called 'molarity', and is used in the construction 'mole_concentration_of_X_in_Y', where X is a material constituent of Y. A chemical or biological species denoted by X may be described by a single term such as 'nitrogen' or a phrase such as 'nox_expressed_as_nitrogen'. 'Dissolved inorganic silicon' means the sum of all inorganic silicon in solution (including silicic acid and its first dissociated anion SiO(OH)3-). | AerChemMIP,CMIP,GeoMIP,LUMIP,OMIP,PMIP,VIACSAB
Oyr | chl | 1 | longitude latitude olevel time | Mass Concentration of Total Chlorophyll in sea water | 0 | Identified in one of the shaconemo (246) ping files. | Thomas Reerink | Sum of chlorophyll from all phytoplankton group concentrations. In most models this is equal to chldiat+chlmisc, that is the sum of Diatom Chlorophyll Mass Concentration and Other Phytoplankton Chlorophyll Mass Concentration | AerChemMIP,CMIP,GeoMIP,LUMIP,OMIP,PMIP,VIACSAB
Oyr | chldiat | 2 | longitude latitude olevel time | Mass Concentration of Diatom expressed as Chlorophyll in sea water | 0 | Identified in one of the shaconemo (246) ping files. | Thomas Reerink | Chlorophyll from diatom phytoplankton component concentration alone | AerChemMIP,CMIP,GeoMIP,LUMIP,OMIP,VIACSAB
Oyr | chlmisc | 2 | longitude latitude olevel time | Mass Concentration of Other Phytoplankton expressed as Chlorophyll in sea water | 0 | Identified in one of the shaconemo (246) ping files. | Thomas Reerink | Chlorophyll from additional phytoplankton component concentrations alone | AerChemMIP,CMIP,GeoMIP,LUMIP,OMIP,VIACSAB
Oyr | bfe | 2 | longitude latitude olevel time | Mole Concentration of Particulate Organic Matter expressed as Iron in sea water | 0 | Identified in one of the shaconemo (246) ping files. | Thomas Reerink | Sum of particulate organic iron component concentrations | AerChemMIP,CMIP,GeoMIP,LUMIP,OMIP,VIACSAB
Oyr | bsi | 2 | longitude latitude olevel time | Mole Concentration of Particulate Organic Matter expressed as silicon in sea water | 0 | Identified in one of the shaconemo (246) ping files. | Thomas Reerink | Sum of particulate silica component concentrations | AerChemMIP,CMIP,GeoMIP,LUMIP,OMIP,VIACSAB
Oyr | phyfe | 2 | longitude latitude olevel time | Mole Concentration of Total Phytoplankton expressed as Iron in sea water | 0 | Identified in one of the shaconemo (246) ping files. | Thomas Reerink | sum of phytoplankton iron component concentrations | AerChemMIP,CMIP,GeoMIP,LUMIP,OMIP,VIACSAB
Oyr | physi | 2 | longitude latitude olevel time | Mole Concentration of Total Phytoplankton expressed as Silicon in sea water | 0 | Identified in one of the shaconemo (246) ping files. | Thomas Reerink | sum of phytoplankton silica component concentrations | AerChemMIP,CMIP,GeoMIP,LUMIP,OMIP,VIACSAB
Oyr | pp | 2 | longitude latitude olevel time | Primary Carbon Production by Total Phytoplankton | 0 | Identified in one of the shaconemo (246) ping files. | Thomas Reerink | total primary (organic carbon) production by phytoplankton | AerChemMIP,CMIP,GeoMIP,LUMIP,OMIP,PMIP,VIACSAB
Oyr | pnitrate | 2 | longitude latitude olevel time | Primary Carbon Production by Phytoplankton due to Nitrate Uptake Alone | 0 | Identified in one of the shaconemo (246) ping files. | Thomas Reerink | Primary (organic carbon) production by phytoplankton due to nitrate uptake alone | AerChemMIP,CMIP,GeoMIP,LUMIP,OMIP,VIACSAB
Oyr | pbfe | 2 | longitude latitude olevel time | Biogenic Iron Production | 0 | Identified in one of the shaconemo (246) ping files. | Thomas Reerink | 'Mole concentration' means number of moles per unit volume, also called'molarity', and is used in the construction mole_concentration_of_X_in_Y, whereX is a material constituent of Y. A chemical or biological species denoted by X may be described by a single term such as 'nitrogen' or a phrase such as 'nox_expressed_as_nitrogen'. The specification of a physical process by the phrase due_to_process means that the quantity named is a single term in a sum of terms which together compose the general quantity named by omitting the phrase. 'tendency_of_X' means derivative of X with respect to time. | AerChemMIP,CMIP,GeoMIP,LUMIP,OMIP,VIACSAB
Oyr | pbsi | 2 | longitude latitude olevel time | Biogenic Silica Production | 0 | Identified in one of the shaconemo (246) ping files. | Thomas Reerink | 'Mole concentration' means number of moles per unit volume, also called'molarity', and is used in the construction mole_concentration_of_X_in_Y, whereX is a material constituent of Y. A chemical or biological species denoted by X may be described by a single term such as 'nitrogen' or a phrase such as 'nox_expressed_as_nitrogen'. The specification of a physical process by the phrase due_to_process means that the quantity named is a single term in a sum of terms which together compose the general quantity named by omitting the phrase. 'tendency_of_X' means derivative of X with respect to time. | AerChemMIP,CMIP,GeoMIP,LUMIP,OMIP,VIACSAB
Oyr | pcalc | 2 | longitude latitude olevel time | Calcite Production | 0 | Identified in one of the shaconemo (246) ping files. | Thomas Reerink | 'Mole concentration' means number of moles per unit volume, also called'molarity', and is used in the construction mole_concentration_of_X_in_Y, whereX is a material constituent of Y. A chemical or biological species denoted by X may be described by a single term such as 'nitrogen' or a phrase such as 'nox_expressed_as_nitrogen'. The phrase 'expressed_as' is used in the construction A_expressed_as_B, where B is a chemical constituent of A. It means that the quantity indicated by the standard name is calculated solely with respect to the B contained in A, neglecting all other chemical constituents of A. The specification of a physical process by the phrase due_to_process means that the quantity named is a single term in a sum of terms which together compose the general quantity named by omitting the phrase. 'tendency_of_X' means derivative of X with respect to time. Calcite is a mineral that is a polymorph of calcium carbonate. Thechemical formula of calcite is CaCO3. | AerChemMIP,CMIP,GeoMIP,LUMIP,OMIP,VIACSAB
Oyr | expc | 2 | longitude latitude olevel time | Sinking Particulate Organic Carbon Flux | 0 | Identified in one of the shaconemo (246) ping files. | Thomas Reerink | Downward flux of particulate organic carbon | AerChemMIP,CMIP,GeoMIP,LUMIP,OMIP,PMIP,VIACSAB
Oyr | remoc | 2 | longitude latitude olevel time | Remineralization of Organic Carbon | 0 | Identified in one of the shaconemo (246) ping files. | Thomas Reerink | 'tendency_of_X' means derivative of X with respect to time. Mole concentration means number of moles per unit volume, also called 'molarity', and is used in the construction 'mole_concentration_of_X_in_Y', where X is a material constituent of Y. A chemical or biological species denoted by X may be described by a single term such as 'nitrogen' or a phrase such as 'nox_expressed_as_nitrogen'. The phrase 'expressed_as' is used in the construction A_expressed_as_B, where B is a chemical constituent of A. It means that the quantity indicated by the standard name is calculated solely with respect to the B contained in A, neglecting all other chemical constituents of A. The specification of a physical process by the phrase 'due_to_' process means that the quantity named is a single term in a sum of terms which together compose the general quantity named by omitting the phrase. | AerChemMIP,C4MIP,CMIP,GeoMIP,LUMIP,OMIP
Oyr | dcalc | 2 | longitude latitude olevel time | Calcite Dissolution | 0 | Identified in one of the shaconemo (246) ping files. | Thomas Reerink | Rate of change of Calcite carbon mole concentration due to dissolution | AerChemMIP,CMIP,GeoMIP,LUMIP,OMIP,VIACSAB
Oyr | graz | 3 | longitude latitude olevel time | Total Grazing of Phytoplankton by Zooplankton | 0 | Identified in one of the shaconemo (246) ping files. | Thomas Reerink | 'tendency_of_X' means derivative of X with respect to time. Mole concentration means number of moles per unit volume, also called 'molarity', and is used in the construction 'mole_concentration_of_X_in_Y', where X is a material constituent of Y. A chemical or biological species denoted by X may be described by a single term such as 'nitrogen' or a phrase such as 'nox_expressed_as_nitrogen'. The phrase 'expressed_as' is used in the construction A_expressed_as_B, where B is a chemical constituent of A. It means that the quantity indicated by the standard name is calculated solely with respect to the B contained in A, neglecting all other chemical constituents of A. The specification of a physical process by the phrase 'due_to_' process means that the quantity named is a single term in a sum of terms which together compose the general quantity named by omitting the phrase. | AerChemMIP,CMIP,GeoMIP,LUMIP,OMIP,VIACSAB
Oyr | fgco2 | 1 | longitude latitude time | Surface Downward Flux of Total CO2 | 0 | Identified in one of the shaconemo (246) ping files. | Thomas Reerink | Gas exchange flux of CO2 (positive into ocean) | AerChemMIP,CMIP,GeoMIP,LUMIP,OMIP
ImonGre | prra | 1 | xgre ygre time | Rainfall Flux over Land Ice | 0 | Large-scale precipitation (rain+snow) + Convective precipitation (rain+snow) - Snowfall: grib 128.142 + 128.143 - 128.144 | Shuting, Thomas | In accordance with common usage in geophysical disciplines, 'flux' implies per unit area, called 'flux density' in physics. | ISMIP6
ImonGre | mrroLi | 1 | xgre ygre time | Land Ice Runoff Flux | 0 | IFS Surface runoff grib 128.8 but for EC_Earth-GrIs additional melt etc is included | Shuting, Thomas | Runoff flux over land ice is the difference between any available liquid water in the snowpack less any refreezing. Computed as the sum of rainfall and melt of snow or ice less any refreezing or water retained in the snowpack | ISMIP6
CFday | cltisccp | 1 | longitude latitude time | ISCCP Total Total Cloud Fraction | 0 | COSP: ISCCP total cloud area, CVEXTRA(5)='94 ISCCP_TOTALCLDAREA' | Klaus | Percentage total cloud cover, simulating ISCCP observations. | CFMIP,HighResMIP
CFday | albisccp | 1 | longitude latitude time | ISCCP Mean Cloud Albedo | 0 | COSP: ISCCP cloud albedo, CVEXTRA(7)='96 ISCCP_MEANALBEDOCLD' | Klaus | ISCCP Mean Cloud Albedo. Time-means are weighted by the ISCCP Total Cloud Fraction {:cltisccp} - see http://cfmip.metoffice.com/COSP.html | CFMIP,HighResMIP
CFday | pctisccp | 1 | longitude latitude time | ISCCP Mean Cloud Top Pressure | 0 | COSP: ISCCP cloud top pressure, CVEXTRA(6)='95 ISCCP_MEANPTOP' | Klaus | ISCCP Mean Cloud Top Pressure. Time-means are weighted by the ISCCP Total Cloud Fraction {:cltisccp} - see http://cfmip.metoffice.com/COSP.html | CFMIP,HighResMIP
CFday | cltcalipso | 1 | longitude latitude time | CALIPSO Total Cloud Fraction | 0 | COSP: CALIPSO total cloud cover, CVEXTRA(4)='93 CALIPSO_CLDLAYER TOTAL' | Klaus |  | CFMIP,HighResMIP
CFday | cllcalipso | 1 | longitude latitude time p840 | CALIPSO Low Level Cloud Fraction | 0 | COSP: CALIPSO low cloud cover, CVEXTRA(1)='90 CALIPSO_CLDLAYER LOW' | Klaus | Percentage cloud cover in layer centred on 840hPa | CFMIP,HighResMIP
CFday | clmcalipso | 1 | longitude latitude time p560 | CALIPSO Mid Level Cloud Fraction | 0 | COSP: CALIPSO mid cloud cover, CVEXTRA(2)='91 CALIPSO_CLDLAYER MID' | Klaus | Percentage cloud cover in layer centred on 560hPa | CFMIP,HighResMIP
CFday | clhcalipso | 1 | longitude latitude time p220 | CALIPSO High Level Cloud Fraction | 0 | COSP: CALIPSO high cloud cover, CVEXTRA(3)='92 CALIPSO_CLDLAYER HIGH' | Klaus | Percentage cloud cover in layer centred on 220hPa | CFMIP,HighResMIP
CFday | phalf | 1 | longitude latitude alevhalf time | Pressure on Model Half-Levels | 0 | This TM5 variable name equals the cmor name. Postprocessing in ece2cmor3 has to be added. | Tommi Bergman | Air pressure on model half-levels | CFMIP,HighResMIP
Eyr | treeFrac | 2 | longitude latitude time typetree | Tree Cover Fraction | 0 | Available in LPJ-GUESS, will be cmorized by Peter Anthoni & Lars Nieradzik | David Warlind | Percentage of entire grid cell that is covered by trees. | DCPP
Eyr | grassFrac | 2 | longitude latitude time typenatgr | Natural Grass Fraction | 0 | Available in LPJ-GUESS, will be cmorized by Peter Anthoni & Lars Nieradzik | David Warlind | Percentage of entire grid cell that is covered by natural grass. | DCPP
Eyr | shrubFrac | 2 | longitude latitude time typeshrub | Shrub Fraction | 0 | Available in LPJ-GUESS, will be cmorized by Peter Anthoni & Lars Nieradzik. Included for future use | David Warlind | Percentage of entire grid cell that is covered by shrub. | DCPP
Eyr | cropFrac | 2 | longitude latitude time typecrop | Crop Fraction | 0 | Available in LPJ-GUESS, will be cmorized by Peter Anthoni & Lars Nieradzik | David Warlind | Percentage of entire grid cell that is covered by crop. | DCPP
Eyr | vegFrac | 2 | longitude latitude time typeveg | Total vegetated fraction | 0 | Available in LPJ-GUESS, will be cmorized by Peter Anthoni & Lars Nieradzik | David Warlind | fraction of grid cell that is covered by vegetation.This SHOULD be the sum of tree, grass, crop and shrub fractions. | DCPP
Eyr | baresoilFrac | 2 | longitude latitude time typebare | Bare Soil Fraction | 0 | Available in LPJ-GUESS, will be cmorized by Peter Anthoni & Lars Nieradzik | David Warlind | Percentage of entire grid cell that is covered by bare soil. | DCPP
Eyr | residualFrac | 2 | longitude latitude time typeresidual | Fraction of Grid Cell that is Land but Neither Vegetation-Covered nor Bare Soil | 0 | Available in LPJ-GUESS, will be cmorized by Peter Anthoni & Lars Nieradzik | David Warlind | Percentage of entire grid cell that is land and is covered by neither vegetation nor bare-soil (e.g., urban, ice, lakes, etc.) | DCPP
Eyr | cSoilLut | 1 | longitude latitude landUse time1 | carbon in soil pool on land use tiles | 0 | Available in LPJ-GUESS, will be cmorized by Peter Anthoni & Lars Nieradzik | David Warlind | end of year values (not annual mean) | LUMIP
Eyr | cVegLut | 1 | longitude latitude landUse time1 | carbon in vegetation on land use tiles | 0 | Available in LPJ-GUESS, will be cmorized by Peter Anthoni & Lars Nieradzik | David Warlind | end of year values (not annual mean) | LUMIP
Eyr | cLitterLut | 1 | longitude latitude landUse time1 | carbon in above and belowground litter pools on land use tiles | 0 | Available in LPJ-GUESS, will be cmorized by Peter Anthoni & Lars Nieradzik | David Warlind | end of year values (not annual mean) | LUMIP
Eyr | cProductLut | 1 | longitude latitude landUse time1 | wood and agricultural product pool carbon associated with land use tiles; examples of products include paper, cardboard, timber for construction, and crop harvest for food or fuel. | 0 | Available in LPJ-GUESS, will be cmorized by Peter Anthoni & Lars Nieradzik | David Warlind | anthropogenic pools associated with land use tiles into which harvests and cleared carbon are deposited before release into atmosphere PLUS any remaining anthropogenic pools that may be associated with lands which were converted into land use tiles during reported period . Does NOT include residue which is deposited into soil or litter; end of year values (not annual mean) | LUMIP
Eyr | cSoil | 1 | longitude latitude time1 | Carbon Mass in Soil Pool | 0 | Available in LPJ-GUESS, will be cmorized by Peter Anthoni & Lars Nieradzik | David Warlind | Carbon mass in the full depth of the soil model. | LUMIP
Eyr | cVeg | 1 | longitude latitude time1 | Carbon Mass in Vegetation | 0 | Available in LPJ-GUESS, will be cmorized by Peter Anthoni & Lars Nieradzik | David Warlind | Carbon mass per unit area in vegetation. | LUMIP
Eyr | cLitter | 1 | longitude latitude time1 | Carbon Mass in Litter Pool | 0 | Available in LPJ-GUESS, will be cmorized by Peter Anthoni & Lars Nieradzik | David Warlind |  | LUMIP
Eyr | cProduct | 1 | longitude latitude time1 | Carbon Mass in Products of Land Use Change | 0 | Available in LPJ-GUESS, will be cmorized by Peter Anthoni & Lars Nieradzik | David Warlind | Carbon mass per unit area in that has been removed from the environment through land use change. | LUMIP
Eyr | fracOutLut | 1 | longitude latitude landUse time | annual gross fraction of land use tile that was transferred into other land use tiles | 0 | Available in LPJ-GUESS, will be cmorized by Peter Anthoni & Lars Nieradzik | David Warlind | cumulative fractional transitions over the year; note that fraction should be reported as fraction of atmospheric grid cell | LUMIP
Eyr | fracInLut | 1 | longitude latitude landUse time | annual gross fraction that was transferred into this tile from other land use tiles | 0 | Available in LPJ-GUESS, will be cmorized by Peter Anthoni & Lars Nieradzik | David Warlind | cumulative fractional transitions over the year; note that fraction should be reported as fraction of atmospheric grid cell | LUMIP
Eyr | fracLut | 1 | longitude latitude landUse time1 | fraction of grid cell for each land use tile | 0 | Available in LPJ-GUESS, will be cmorized by Peter Anthoni & Lars Nieradzik | David Warlind | end of year values (not annual mean); note that fraction should be reported as fraction of land grid cell (example: frac_lnd = 0.5, frac_ocn = 0.5, frac_crop_lnd = 0.2 (of land portion of grid cell), then frac_lut(crop) = 0.5*0.2 = 0.1) | LUMIP
LImon | tasIs | 1 | longitude latitude time | Ice Sheet Near-Surface Air Temperature | 0 | T2M as in IFS (grib code 128.167) | Shuting | near-surface (usually, 2 meter) air temperature | ISMIP6
LImon | tsIs | 1 | longitude latitude time | Ice Sheet Surface Temperature | 0 | We use soil layer 1 temeperature as the proxy (grib 128.139) | Shuting | Temperature of the lower boundary of the atmosphere | ISMIP6
LImon | tsnIs | 1 | longitude latitude time | Ice Sheet Snow Internal Temperature | 0 | This is Grib 128.238. But we never test it | Shuting | This temperature is averaged over all the snow in the grid cell that rests on land or land ice. When computing the time-mean here, the time samples, weighted by the mass of snow on the land portion of the grid cell, are accumulated and then divided by the sum of the weights. Reported as missing in regions free of snow on land. | ISMIP6
LImon | prsnIs | 1 | longitude latitude time | Ice Sheet Snowfall Flux | 0 | grib 128.144 | Shuting | at surface; includes precipitation of all forms of water in the solid phase | ISMIP6
LImon | prraIs | 1 | longitude latitude time | Ice Sheet Rainfall rate | 0 | grib 128.(142+143-144) | Shuting | Rainfall rate over the ice sheet | ISMIP6
LImon | sblIs | 1 | longitude latitude time | Ice Sheet Surface Snow and Ice Sublimation Flux | 0 | grib 128.182 | Shuting | The snow and ice sublimation flux is the loss of snow and ice mass per unit area from the surface resulting from their direct conversion to water vapor that enters the atmosphere. | ISMIP6
LImon | snmIs | 1 | longitude latitude time | Ice Sheet Surface Snow Melt | 0 | grib 128.45 | Shuting | The total surface snow melt rate on the land portion of the grid cell divided by the land area in the grid cell; report as zero for snow-free land regions and missing where there is no land. | ISMIP6
LImon | mrroIs | 1 | longitude latitude time | Ice Sheet Total Run-off | 0 | grib 128.205 | Shuting | The total run-off (including drainage through the base of the soil model) per unit area leaving the land portion of the grid cell. | ISMIP6
LImon | sncIs | 1 | longitude latitude time | Ice Sheet Snow Cover Percentage | 0 | Not available in IFS. Although it could be calculated from tile fractions and written out as extra output | Shuting | Percentage of each grid cell that is occupied by snow that rests on land portion of cell. | ISMIP6
LImon | sftgif | 1 | longitude latitude time typeli | Fraction of Grid Cell Covered with Glacier | 0 | This is the land ice mask and will be an extra variable in IFS (thomas: via PEXTRA?) | Shuting | Fraction of grid cell covered by land ice (ice sheet, ice shelf, ice cap, glacier) | ISMIP6
LImon | sftgrf | 1 | longitude latitude time typegis | Grounded Ice Sheet Area Fraction | 0 | For Greenland this is the same as above sftgif. We do not have Antarctic ice sheet. | Shuting | Fraction of grid cell covered by grounded ice sheet | ISMIP6
LImon | orogIs | 1 | longitude latitude time | Ice Sheet Surface Altitude | 0 | This is grib 128.129 at surface. But be aware not missing up with the grib 128.129 for free atmospehre. | Shuting | The surface called 'surface' means the lower boundary of the atmosphere. Altitude is the (geometric) height above the geoid, which is the reference geopotential surface. The geoid is similar to mean sea level. | ISMIP6
LImon | hflsIs | 1 | longitude latitude time | Ice Sheet Surface Upward Latent Heat Flux | 0 | grib 128.147 | Shuting | Upward latent heat flux from the ice sheet surface | ISMIP6
LImon | hfssIs | 1 | longitude latitude time | Ice Sheet Surface Upward Sensible Heat Flux | 0 | grib 128.146 | Shuting | Upward sensible heat flux from the ice sheet surface | ISMIP6
LImon | rsdsIs | 1 | longitude latitude time | Ice Sheet Surface Downwelling Shortwave Radiation | 0 | grib 128.169 | Shuting | Surface solar irradiance for UV calculations | ISMIP6
LImon | rsusIs | 1 | longitude latitude time | Ice Sheet Surface Upwelling Shortwave Radiation | 0 | grib 128.(169-176) | Shuting | The surface called 'surface' means the lower boundary of the atmosphere. 'shortwave' means shortwave radiation. Upwelling radiation is radiation from below. It does not mean 'net upward'. When thought of as being incident on a surface, a radiative flux is sometimes called 'irradiance'. In addition, it is identical with the quantity measured by a cosine-collector light-meter and sometimes called 'vector irradiance'. In accordance with common usage in geophysical disciplines, 'flux' implies per unit area, called 'flux density' in physics. | ISMIP6
LImon | rldsIs | 1 | longitude latitude time | Ice Sheet Surface Downwelling Longwave Radiation | 0 | grib 128.175 | Shuting | The surface called 'surface' means the lower boundary of the atmosphere. 'longwave' means longwave radiation. Downwelling radiation is radiation from above. It does not mean 'net downward'. When thought of as being incident on a surface, a radiative flux is sometimes called 'irradiance'. In addition, it is identical with the quantity measured by a cosine-collector light-meter and sometimes called 'vector irradiance'. In accordance with common usage in geophysical disciplines, 'flux' implies per unit area, called 'flux density' in physics. | ISMIP6
LImon | rlusIs | 1 | longitude latitude time | Ice Sheet Surface Upwelling Longwave Radiation | 0 | grib 128.(175-177) | Shuting | The surface called 'surface' means the lower boundary of the atmosphere. 'longwave' means longwave radiation. Upwelling radiation is radiation from below. It does not mean 'net upward'. When thought of as being incident on a surface, a radiative flux is sometimes called 'irradiance'. In addition, it is identical with the quantity measured by a cosine-collector light-meter and sometimes called 'vector irradiance'. In accordance with common usage in geophysical disciplines, 'flux' implies per unit area, called 'flux density' in physics. | ISMIP6
Odec | bigthetao | 1 | longitude latitude olevel time | Sea Water Convervative Temperature | 0 | Identified in one of the shaconemo (246) ping files. | Thomas Reerink | Sea water conservative temperature (this should be contributed only for models using conservative temperature as prognostic field) | CMIP,OMIP
Odec | bigthetaoga | 1 | time | Global Average Sea Water Conservative Temperature | 0 | Identified in one of the shaconemo (246) ping files. | Thomas Reerink | Diagnostic should be contributed only for models using conservative temperature as prognostic field. | CMIP,OMIP
Odec | tosga | 1 | time | Global Average Sea Surface Temperature | 0 | Identified in one of the shaconemo (246) ping files. | Thomas Reerink | Temperature of upper boundary of the liquid ocean, including temperatures below sea-ice and floating ice shelves. | CMIP,OMIP
Odec | sosga | 1 | time | Global Average Sea Surface Salinity | 0 | Identified in one of the shaconemo (246) ping files. | Thomas Reerink | Sea surface salinity is the salt content of sea water close to the sea surface, often on the Practical Salinity Scale of 1978. However, the unqualified term 'salinity' is generic and does not necessarily imply any particular method of calculation. The units of salinity are dimensionless and the units attribute should normally be given as 1e-3 or 0.001 i.e. parts per thousand. Sea surface salinity is often abbreviated as 'SSS'. For the salinity of sea water at a particular depth or layer, a data variable of 'sea_water_salinity' or one of the more precisely defined salinities should be used with a vertical coordinate axis. | CMIP,OMIP
Odec | agessc | 1 | longitude latitude olevel time | Sea Water Age Since Surface Contact | 0 | Identified in one of the shaconemo (246) ping files. | Thomas Reerink | Time elapsed since water was last in surface layer of the ocean. | CMIP,OMIP
Odec | hfbasin | 1 | latitude basin time | Northward Ocean Heat Transport | 0 | Identified in one of the shaconemo (246) ping files. | Thomas Reerink | Contains contributions from all physical processes affecting the northward heat transport, including resolved advection, parameterized advection, lateral diffusion, etc. Diagnosed here as a function of latitude and basin. Use Celsius for temperature scale. | CMIP,OMIP
SImon | sitimefrac | 1 | longitude latitude time | Fraction of time steps with sea ice | 0 | Identified in one of the shaconemo (246) ping files. | Thomas Reerink | Fraction of time steps of the averaging period during which sea ice is present (siconc >0 ) in a grid cell | C4MIP,CMIP,DAMIP,FAFMIP,GMMIP,GeoMIP,HighResMIP,LS3MIP,RFMIP,SIMIP
SImon | simass | 1 | longitude latitude time | Sea-ice mass per area | 0 | Identified in one of the shaconemo (246) ping files. | Thomas Reerink | Total mass of sea ice divided by grid-cell area | C4MIP,CMIP,DAMIP,FAFMIP,GMMIP,GeoMIP,HighResMIP,LS3MIP,PMIP,RFMIP,SIMIP
SImon | sivol | 1 | longitude latitude time | Sea-ice volume per area | 0 | Identified in one of the shaconemo (246) ping files. | Thomas Reerink | Total volume of sea ice divided by grid-cell area (this used to be called ice thickness in CMIP5) | C4MIP,CMIP,DAMIP,FAFMIP,GMMIP,GeoMIP,HighResMIP,LS3MIP,RFMIP,SIMIP
SImon | sisnmass | 1 | longitude latitude time | Snow mass per area | 0 | Identified in one of the shaconemo (246) ping files. | Thomas Reerink | Total mass of snow on sea ice divided by grid-cell area | C4MIP,CFMIP,CMIP,DAMIP,FAFMIP,GMMIP,GeoMIP,HighResMIP,LS3MIP,RFMIP,SIMIP
SImon | siitdconc | 3 | longitude latitude iceband time | Sea-ice area fractions in thickness categories | 0 | Identified in one of the shaconemo (246) ping files. | Thomas Reerink | Area fraction of grid cell covered by each ice-thickness category (vector with one entry for each thickness category starting from the thinnest category, netcdf file should use thickness bounds of the categories as third coordinate axis) | C4MIP,CMIP,FAFMIP,GMMIP,GeoMIP,HighResMIP,LS3MIP,RFMIP,SIMIP
SImon | siitdthick | 3 | longitude latitude iceband time | Sea-ice thickness in thickness categories | 0 | Identified in one of the shaconemo (246) ping files. | Thomas Reerink | Actual (floe) thickness of sea ice in each category (NOT volume divided by grid area), (vector with one entry for each thickness category starting from the thinnest category, netcdf file should use thickness bounds of categories as third coordinate axis) | C4MIP,CMIP,FAFMIP,GMMIP,GeoMIP,HighResMIP,LS3MIP,RFMIP,SIMIP
SImon | siitdsnthick | 3 | longitude latitude iceband time | Snow thickness in thickness categories | 0 | Identified in one of the shaconemo (246) ping files. | Thomas Reerink | Actual thickness of snow in each category (NOT volume divided by grid area), (vector with one entry for each thickness category starting from the thinnest category, netcdf file should use thickness bounds of categories as third coordinate axis) | C4MIP,CMIP,FAFMIP,GMMIP,GeoMIP,HighResMIP,LS3MIP,RFMIP,SIMIP
SImon | sitemptop | 1 | longitude latitude time | Surface temperature of sea ice | 0 | Identified in one of the shaconemo (246) ping files. | Thomas Reerink | Report surface temperature of snow where snow covers the sea ice. | C4MIP,CFMIP,CMIP,DAMIP,DCPP,FAFMIP,GMMIP,GeoMIP,HighResMIP,LS3MIP,PMIP,RFMIP,SIMIP
SImon | sitempsnic | 2 | longitude latitude time | Temperature at snow-ice interface | 0 | Identified in one of the shaconemo (246) ping files. | Thomas Reerink | Report surface temperature of ice where snow thickness is zero | C4MIP,CFMIP,CMIP,FAFMIP,GMMIP,GeoMIP,HighResMIP,LS3MIP,RFMIP,SIMIP
SImon | sitempbot | 2 | longitude latitude time | Temperature at ice-ocean interface | 0 | Identified in one of the shaconemo (246) ping files. | Thomas Reerink | Report temperature at interface, NOT temperature within lowermost model layer | C4MIP,CMIP,FAFMIP,GMMIP,GeoMIP,HighResMIP,LS3MIP,RFMIP,SIMIP
SImon | siage | 2 | longitude latitude time | Age of sea ice | 0 | Identified in one of the shaconemo (246) ping files. | Thomas Reerink | Age of sea ice | C4MIP,CMIP,FAFMIP,GMMIP,GeoMIP,HighResMIP,LS3MIP,PMIP,RFMIP,SIMIP
SImon | sisaltmass | 3 | longitude latitude time | Mass of salt in sea ice per area | 0 | Identified in one of the shaconemo (246) ping files. | Thomas Reerink | Total mass of all salt in sea ice divided by grid-cell area | C4MIP,CMIP,FAFMIP,GMMIP,GeoMIP,HighResMIP,LS3MIP,RFMIP,SIMIP
SImon | sisali | 3 | longitude latitude time | Sea ice salinity | 0 | Identified in one of the shaconemo (246) ping files. | Thomas Reerink | Mean sea-ice salinity of all sea ice in grid cell | C4MIP,CFMIP,CMIP,FAFMIP,GMMIP,GeoMIP,HighResMIP,LS3MIP,PMIP,RFMIP,SIMIP
SImon | sifb | 2 | longitude latitude time | Sea-ice freeboard | 0 | Identified in one of the shaconemo (246) ping files. | Thomas Reerink | Mean height of sea-ice surface (=snow-ice interface when snow covered) above sea level | C4MIP,CMIP,FAFMIP,GMMIP,GeoMIP,HighResMIP,LS3MIP,RFMIP,SIMIP
SImon | sihc | 2 | longitude latitude time | Sea-ice heat content per unit area | 0 | Identified in one of the shaconemo (246) ping files. | Thomas Reerink | Heat content of all ice in grid cell divided by total grid-cell area. Water at 0 Celsius is assumed to have a heat content of 0 J. Does not include heat content of snow, but does include heat content of brine. Heat content is always negative, since both the sensible and the latent heat content of ice are less than that of water | C4MIP,CMIP,FAFMIP,GMMIP,GeoMIP,HighResMIP,LS3MIP,PMIP,RFMIP,SIMIP
SImon | sisnhc | 2 | longitude latitude time | Snow-heat content per unit area | 0 | Identified in one of the shaconemo (246) ping files. | Thomas Reerink | Heat-content of all snow in grid cell divided by total grid-cell area. Snow-water equivalent at 0 Celsius is assumed to have a heat content of 0 J. Does not include heat content of sea ice. | C4MIP,CMIP,FAFMIP,GMMIP,GeoMIP,HighResMIP,LS3MIP,RFMIP,SIMIP
SImon | siflfwdrain | 2 | longitude latitude time | Freshwater flux from sea-ice surface | 0 | Identified in one of the shaconemo (246) ping files. | Thomas Reerink | Total flux of fresh water from sea-ice surface into underlying ocean. This combines both surface melt water that drains directly into the ocean and the drainage of surface melt pond. By definition, this flux is always positive. | C4MIP,CMIP,FAFMIP,GMMIP,GeoMIP,HighResMIP,LS3MIP,RFMIP,SIMIP
SImon | sidconcth | 2 | longitude latitude time | sea-ice area fraction change from thermodynamics | 0 | Identified in one of the shaconemo (246) ping files. | Thomas Reerink | Total change in sea-ice area fraction through thermodynamic processes | C4MIP,CMIP,FAFMIP,GMMIP,GeoMIP,HighResMIP,LS3MIP,RFMIP,SIMIP
SImon | sidconcdyn | 2 | longitude latitude time | sea-ice area fraction change from dynamics | 0 | Identified in one of the shaconemo (246) ping files. | Thomas Reerink | Total change in sea-ice area fraction through dynamics-related processes (advection, divergence...) | C4MIP,CMIP,FAFMIP,GMMIP,GeoMIP,HighResMIP,LS3MIP,RFMIP,SIMIP
SImon | sidmassth | 2 | longitude latitude time | sea-ice mass change from thermodynamics | 0 | Identified in one of the shaconemo (246) ping files. | Thomas Reerink | Total change in sea-ice mass from thermodynamic processes divided by grid-cell area | C4MIP,CMIP,FAFMIP,GMMIP,GeoMIP,HighResMIP,LS3MIP,RFMIP,SIMIP
SImon | sidmassdyn | 2 | longitude latitude time | sea-ice mass change from dynamics | 0 | Identified in one of the shaconemo (246) ping files. | Thomas Reerink | Total change in sea-ice mass through dynamics-related processes (advection,...) divided by grid-cell area | C4MIP,CMIP,FAFMIP,GMMIP,GeoMIP,HighResMIP,LS3MIP,RFMIP,SIMIP
SImon | sidmassgrowthwat | 2 | longitude latitude time | sea-ice mass change through growth in supercooled open water (aka frazil) | 0 | Identified in one of the shaconemo (246) ping files. | Thomas Reerink | The rate of change of sea ice mass due to sea ice formation in supercooled water (often through frazil formation) divided by grid-cell area. Together, sidmassgrowthwat and sidmassgrowthbot should give total ice growth | C4MIP,CMIP,FAFMIP,GMMIP,GeoMIP,HighResMIP,LS3MIP,RFMIP,SIMIP
SImon | sidmassgrowthbot | 2 | longitude latitude time | sea-ice mass change through basal growth | 0 | Identified in one of the shaconemo (246) ping files. | Thomas Reerink | The rate of change of sea ice mass due to vertical growth of existing sea ice at its base divided by grid-cell area. | C4MIP,CMIP,FAFMIP,GMMIP,GeoMIP,HighResMIP,LS3MIP,RFMIP,SIMIP
SImon | sidmasssi | 2 | longitude latitude time | sea-ice mass change through snow-to-ice conversion | 0 | Identified in one of the shaconemo (246) ping files. | Thomas Reerink | The rate of change of sea ice mass due to transformation of snow to sea ice divided by grid-cell area | C4MIP,CMIP,FAFMIP,GMMIP,GeoMIP,HighResMIP,LS3MIP,RFMIP,SIMIP
SImon | sidmassevapsubl | 2 | longitude latitude time | sea-ice mass change through evaporation and sublimation | 0 | Identified in one of the shaconemo (246) ping files. | Thomas Reerink | The rate of change of sea-ice mass change through evaporation and sublimation divided by grid-cell area | C4MIP,CFMIP,CMIP,FAFMIP,GMMIP,GeoMIP,HighResMIP,LS3MIP,PMIP,RFMIP,SIMIP
SImon | sidmassmelttop | 2 | longitude latitude time | sea-ice mass change through surface melting | 0 | Identified in one of the shaconemo (246) ping files. | Thomas Reerink | The rate of change of sea ice mass through melting at the ice surface divided by grid-cell area | C4MIP,CMIP,FAFMIP,GMMIP,GeoMIP,HighResMIP,LS3MIP,PMIP,RFMIP,SIMIP
SImon | sidmassmeltbot | 2 | longitude latitude time | sea-ice mass change through bottom melting | 0 | Identified in one of the shaconemo (246) ping files. | Thomas Reerink | The rate of change of sea ice mass through melting at the ice bottom divided by grid-cell area | C4MIP,CMIP,FAFMIP,GMMIP,GeoMIP,HighResMIP,LS3MIP,PMIP,RFMIP,SIMIP
SImon | sndmasssnf | 2 | longitude latitude time | snow mass change through snow fall | 0 | Identified in one of the shaconemo (246) ping files. | Thomas Reerink | mass of solid precipitation falling onto sea ice divided by grid-cell area | C4MIP,CFMIP,CMIP,FAFMIP,GMMIP,GeoMIP,HighResMIP,LS3MIP,PMIP,RFMIP,SIMIP
SImon | sndmassmelt | 2 | longitude latitude time | Snow Mass Rate of Change through Melt | 0 | Identified in one of the shaconemo (246) ping files. | Thomas Reerink | the rate of change of snow mass through melt divided by grid-cell area | C4MIP,CMIP,FAFMIP,GMMIP,GeoMIP,HighResMIP,LS3MIP,PMIP,RFMIP,SIMIP
SImon | sndmasssubl | 2 | longitude latitude time | Snow Mass Rate of Change through Evaporation or Sublimation | 0 | Identified in one of the shaconemo (246) ping files. | Thomas Reerink | the rate of change of snow mass through sublimation and evaporation divided by grid-cell area | C4MIP,CMIP,FAFMIP,GMMIP,GeoMIP,HighResMIP,LS3MIP,RFMIP,SIMIP
SImon | sndmassdyn | 2 | longitude latitude time | Snow Mass Rate of Change through Avection by Sea-ice Dynamics | 0 | Identified in one of the shaconemo (246) ping files. | Thomas Reerink | the rate of change of snow mass through advection with sea ice divided by grid-cell area | C4MIP,CMIP,FAFMIP,GMMIP,GeoMIP,HighResMIP,LS3MIP,RFMIP,SIMIP
SImon | sndmasssi | 2 | longitude latitude time | Snow Mass Rate of Change through Snow-to-Ice Conversion | 0 | Identified in one of the shaconemo (246) ping files. | Thomas Reerink | the rate of change of snow mass due to transformation of snow to sea ice divided by grid-cell area | C4MIP,CMIP,FAFMIP,GMMIP,GeoMIP,HighResMIP,LS3MIP,RFMIP,SIMIP
SImon | siflswdtop | 2 | longitude latitude time | Downwelling shortwave flux over sea ice | 0 | Variable qsr_ice (solar heat flux at ice surface, W/m2), <field id="qsr_ice" long_name="solar heat flux at ice surface: sum over categories" standard_name="surface_downwelling_shortwave_flux_in_air" unit="W/m2" | David Docquier, Torben | The downwelling shortwave flux over sea ice (always positive by sign convention) | C4MIP,CMIP,FAFMIP,GMMIP,GeoMIP,HighResMIP,LS3MIP,PMIP,RFMIP,SIMIP
SImon | siflsensupbot | 2 | longitude latitude time |  | 0 | Identified in one of the shaconemo (246) ping files. | Thomas Reerink | the net sensible heat flux under sea ice from the ocean | C4MIP,CMIP,FAFMIP,GMMIP,GeoMIP,HighResMIP,LS3MIP,RFMIP,SIMIP
SImon | siflcondtop | 2 | longitude latitude time | Net conductive heat flux in ice at the surface | 0 | Identified in one of the shaconemo (246) ping files. | Thomas Reerink | the net heat conduction flux at the ice surface | C4MIP,CMIP,FAFMIP,GMMIP,GeoMIP,HighResMIP,LS3MIP,RFMIP,SIMIP
SImon | siflcondbot | 2 | longitude latitude time | Net conductive heat fluxes in ice at the bottom | 0 | Identified in one of the shaconemo (246) ping files. | Thomas Reerink | the net heat conduction flux at the ice base | C4MIP,CMIP,FAFMIP,GMMIP,GeoMIP,HighResMIP,LS3MIP,RFMIP,SIMIP
SImon | siflfwbot | 2 | longitude latitude time | Freshwater flux from sea ice | 0 | Identified in one of the shaconemo (246) ping files. | Thomas Reerink | Total flux of fresh water from water into sea ice divided by grid-cell area; This flux is negative during ice growth (liquid water mass decreases, hence upward flux of freshwater), positive during ice melt (liquid water mass increases, hence downward flux of freshwater) | C4MIP,CMIP,FAFMIP,GMMIP,GeoMIP,HighResMIP,LS3MIP,RFMIP,SIMIP
SImon | sispeed | 1 | longitude latitude time | Sea-ice speed | 0 | Identified in one of the shaconemo (246) ping files. | Thomas Reerink | Speed of ice (i.e. mean absolute velocity) to account for back-and-forth movement of the ice | C4MIP,CMIP,DAMIP,FAFMIP,GMMIP,GeoMIP,HighResMIP,LS3MIP,RFMIP,SIMIP
SImon | sidmasstranx | 2 | longitude latitude time | X-component of sea-ice mass transport | 0 | Identified in one of the shaconemo (246) ping files. | Thomas Reerink | Includes transport of both sea ice and snow by advection | C4MIP,CMIP,FAFMIP,GMMIP,GeoMIP,HighResMIP,LS3MIP,RFMIP,SIMIP
SImon | sidmasstrany | 2 | longitude latitude time | Y-component of sea-ice mass transport | 0 | Identified in one of the shaconemo (246) ping files. | Thomas Reerink | Includes transport of both sea ice and snow by advection | C4MIP,CMIP,FAFMIP,GMMIP,GeoMIP,HighResMIP,LS3MIP,RFMIP,SIMIP
SImon | sistrxdtop | 2 | longitude latitude time | X-component of atmospheric stress on sea ice | 0 | Identified in one of the shaconemo (246) ping files. | Thomas Reerink | X-component of atmospheric stress on sea ice | C4MIP,CMIP,DCPP,FAFMIP,GMMIP,GeoMIP,HighResMIP,LS3MIP,RFMIP,SIMIP
SImon | sistrydtop | 2 | longitude latitude time | Y-component of atmospheric stress on sea ice | 0 | Identified in one of the shaconemo (246) ping files. | Thomas Reerink | Y-component of atmospheric stress on sea ice | C4MIP,CMIP,DCPP,FAFMIP,GMMIP,GeoMIP,HighResMIP,LS3MIP,RFMIP,SIMIP
SImon | sistrxubot | 2 | longitude latitude time | X-component of ocean stress on sea ice | 0 | Identified in one of the shaconemo (246) ping files. | Thomas Reerink | X-component of ocean stress on sea ice | C4MIP,CMIP,FAFMIP,GMMIP,GeoMIP,HighResMIP,LS3MIP,RFMIP,SIMIP
SImon | sistryubot | 2 | longitude latitude time | Y-component of ocean stress on sea ice | 0 | Identified in one of the shaconemo (246) ping files. | Thomas Reerink | Y-component of ocean stress on sea ice | C4MIP,CMIP,FAFMIP,GMMIP,GeoMIP,HighResMIP,LS3MIP,RFMIP,SIMIP
SImon | sicompstren | 2 | longitude latitude time | Compressive sea ice strength | 0 | Identified in one of the shaconemo (246) ping files. | Thomas Reerink | Computed strength of the ice pack, defined as the energy (J m-2) dissipated per unit area removed from the ice pack under compression, and assumed proportional to the change in potential energy caused by ridging. For Hibler-type models, this is P (= P*hexp(-C(1-A))) | C4MIP,CMIP,FAFMIP,GMMIP,GeoMIP,HighResMIP,LS3MIP,RFMIP,SIMIP
SImon | siforcetiltx | 3 | longitude latitude time | Sea-surface tilt term in force balance (x-component) | 0 | Identified in one of the shaconemo (246) ping files. | Thomas Reerink | X-component of force on sea ice caused by sea-surface tilt | C4MIP,CMIP,FAFMIP,GMMIP,GeoMIP,HighResMIP,LS3MIP,RFMIP,SIMIP
SImon | siforcetilty | 3 | longitude latitude time | Sea-surface tilt term in force balance (y-component) | 0 | Identified in one of the shaconemo (246) ping files. | Thomas Reerink | Y-component of force on sea ice caused by sea-surface tilt | C4MIP,CMIP,FAFMIP,GMMIP,GeoMIP,HighResMIP,LS3MIP,RFMIP,SIMIP
SImon | siforcecoriolx | 3 | longitude latitude time | Coriolis force term in force balance (x-component) | 0 | Identified in one of the shaconemo (246) ping files. | Thomas Reerink | X-component of force on sea ice caused by coriolis force | C4MIP,CMIP,FAFMIP,GMMIP,GeoMIP,HighResMIP,LS3MIP,RFMIP,SIMIP
SImon | siforcecorioly | 3 | longitude latitude time | Coriolis force term in force balance (y-component) | 0 | Identified in one of the shaconemo (246) ping files. | Thomas Reerink | Y-component of force on sea ice caused by coriolis force | C4MIP,CMIP,FAFMIP,GMMIP,GeoMIP,HighResMIP,LS3MIP,RFMIP,SIMIP
SImon | siforceintstrx | 3 | longitude latitude time | Internal stress term in force balance (x-component) | 0 | Identified in one of the shaconemo (246) ping files. | Thomas Reerink | X-component of force on sea ice caused by internal stress (divergence of sigma) | C4MIP,CMIP,FAFMIP,GMMIP,GeoMIP,HighResMIP,LS3MIP,RFMIP,SIMIP
SImon | siforceintstry | 3 | longitude latitude time | Internal stress term in force balance (y-component) | 0 | Identified in one of the shaconemo (246) ping files. | Thomas Reerink | Y-component of force on sea ice caused by internal stress (divergence of sigma) | C4MIP,CMIP,FAFMIP,GMMIP,GeoMIP,HighResMIP,LS3MIP,RFMIP,SIMIP
SImon | sistresave | 3 | longitude latitude time1 | Average normal stress in sea ice | 0 | Identified in one of the shaconemo (246) ping files. | Thomas Reerink | Average normal stress in sea ice (first stress invariant) | C4MIP,CMIP,FAFMIP,GMMIP,GeoMIP,HighResMIP,LS3MIP,RFMIP,SIMIP
SImon | sistremax | 3 | longitude latitude time1 | Maximum shear stress in sea ice | 0 | Identified in one of the shaconemo (246) ping files. | Thomas Reerink | Maximum shear stress in sea ice (second stress invariant) | C4MIP,CMIP,FAFMIP,GMMIP,GeoMIP,HighResMIP,LS3MIP,RFMIP,SIMIP
SImon | sidivvel | 2 | longitude latitude time1 | Divergence of the sea-ice velocity field | 0 | Identified in one of the shaconemo (246) ping files. | Thomas Reerink | Divergence of sea-ice velocity field (first shear strain invariant) | C4MIP,CMIP,FAFMIP,GMMIP,GeoMIP,HighResMIP,LS3MIP,RFMIP,SIMIP
SImon | sishevel | 2 | longitude latitude time1 | Maximum shear of sea-ice velocity field | 0 | Identified in one of the shaconemo (246) ping files. | Thomas Reerink | Maximum shear of sea-ice velocity field (second shear strain invariant) | C4MIP,CMIP,FAFMIP,GMMIP,GeoMIP,HighResMIP,LS3MIP,RFMIP,SIMIP
SImon | siextentn | 2 | time | Sea ice extent North | 0 | Identified in one of the shaconemo (246) ping files. | Thomas Reerink | Total area of all Northern-Hemisphere grid cells that are covered by at least 15 % areal fraction of sea ice | C4MIP,CMIP,FAFMIP,GMMIP,GeoMIP,HighResMIP,LS3MIP,RFMIP,SIMIP
SImon | siextents | 2 | time | Sea ice extent South | 0 | Identified in one of the shaconemo (246) ping files. | Thomas Reerink | Total area of all Southern-Hemisphere grid cells that are covered by at least 15 % areal fraction of sea ice | C4MIP,CMIP,FAFMIP,GMMIP,GeoMIP,HighResMIP,LS3MIP,RFMIP,SIMIP
SImon | sivoln | 2 | time | Sea ice volume North | 0 | Identified in one of the shaconemo (246) ping files. | Thomas Reerink | total volume of sea ice in the Northern hemisphere | C4MIP,CMIP,FAFMIP,GMMIP,GeoMIP,HighResMIP,LS3MIP,RFMIP,SIMIP
SImon | sivols | 2 | time | Sea ice volume South | 0 | Identified in one of the shaconemo (246) ping files. | Thomas Reerink | total volume of sea ice in the Southern hemisphere | C4MIP,CMIP,FAFMIP,GMMIP,GeoMIP,HighResMIP,LS3MIP,RFMIP,SIMIP
SImon | siarean | 2 | time | Sea ice area North | 0 | Identified in one of the shaconemo (246) ping files. | Thomas Reerink | total area of sea ice in the Northern hemisphere | C4MIP,CMIP,FAFMIP,GMMIP,GeoMIP,HighResMIP,LS3MIP,RFMIP,SIMIP
SImon | siareas | 2 | time | Sea ice area South | 0 | Identified in one of the shaconemo (246) ping files. | Thomas Reerink | total area of sea ice in the Southern hemisphere | C4MIP,CMIP,FAFMIP,GMMIP,GeoMIP,HighResMIP,LS3MIP,RFMIP,SIMIP
SImon | siareaacrossline | 2 | siline time | Sea ice area flux through straits | 0 | Identified in one of the shaconemo (246) ping files. | Thomas Reerink | net (sum of transport in all directions) sea ice area transport through the following four passages, positive into the Arctic Ocean 1. Fram Strait = (11.5W,81.3N to (10.5E,79.6N) 2. Canadian Archipelago = (128.2W,70.6N) to (59.3W,82.1N) 3. Barents opening = (16.8E,76.5N) to (19.2E,70.2N) 4. Bering Strait = (171W,66.2N) to (166W,65N) | C4MIP,CMIP,FAFMIP,GMMIP,GeoMIP,HighResMIP,LS3MIP,RFMIP,SIMIP
SImon | snmassacrossline | 2 | siline time | Snow mass flux through straits | 0 | Identified in one of the shaconemo (246) ping files. | Thomas Reerink | net (sum of transport in all directions) snow mass transport through the following four passages, positive into the Arctic Ocean 1. Fram Strait = (11.5W,81.3N to (10.5E,79.6N) 2. Canadian Archipela | C4MIP,CMIP,FAFMIP,GMMIP,GeoMIP,HighResMIP,LS3MIP,RFMIP,SIMIP
CFmon | tnt | 1 | longitude latitude alevel time | Tendency of Air Temperature | 0 | Alternatively, just estimating the delta T per month. No direct grib code for the totoal T-tendency found. In IFS from Cycle 39R1: add all the T-Tendencies: grib 128.93 + 128.95 + 128.98 + 128.102 + 128.105 + 128.109. But with IFS cycle 36 the T-tendency of gravity wave drag grib 128.102 is bugged until Cycle 39R1. This has been checked by Gijs with ECMWF: https://software.ecmwf.int/wiki/pages/viewpage.action?pageId=97384581 | Twan, Thomas & Gijs | Tendency of Air Temperature | AerChemMIP,CFMIP,DAMIP,GeoMIP,HighResMIP,PMIP
CFmon | tntr | 1 | longitude latitude alevel time | Tendency of Air Temperature due to Radiative Heating | 0 | Available in IFS: T-tendency from radiation: grib 128.95 | Twan, Thomas & Gijs | Tendency of Air Temperature due to Radiative Heating | AerChemMIP,CFMIP,DAMIP,GeoMIP,HighResMIP,PMIP
CFmon | tntc | 1 | longitude latitude alevel time | Tendency of Air Temperature due to Convection | 0 | Available in IFS: T-tendency from convection : grib 128.105 | Twan & Thomas | Tendencies from cumulus convection scheme. | AerChemMIP,CFMIP,DAMIP,GeoMIP,HighResMIP,PMIP
CFmon | tnhus | 1 | longitude latitude alevel time | Tendency of Specific Humidity | 0 | Adding all the q-tendencies, thus: grib 128.94 + 128.99 + 128.106 + 128.110. Alternatively, in IFS: just estimating the delta q per month. So far no direct grib code for the totoal q-tendency found | Twan, Thomas & Gijs | Tendency of Specific Humidity | AerChemMIP,CFMIP,DAMIP,GeoMIP,HighResMIP,PMIP
CFmon | tnhusc | 1 | longitude latitude alevel time | Tendency of Specific Humidity due to Convection | 0 | Available in IFS: q-tendency from convection: grib 128.106 | Twan, Thomas & Gijs | Tendencies from cumulus convection scheme. | AerChemMIP,CFMIP,DAMIP,GeoMIP,HighResMIP,PMIP
CFmon | tnhusmp | 1 | longitude latitude alevel time | Tendency of Specific Humidity due to Model Physics | 0 | Adding all the q-tendencies without advection, thus: grib 128.99 + 128.106 + 128.110. | Twan, Thomas & Gijs | Tendency of specific humidity due to model physics. This includes sources and sinks from parametrized moist physics (e.g. convection, boundary layer, stratiform condensation/evaporation, etc.) and excludes sources and sinks from resolved dynamics or from horizontal or vertical numerical diffusion not associated with model physics. For example any diffusive mixing by the boundary layer scheme would be included. | AerChemMIP,CFMIP,DAMIP,GeoMIP,HighResMIP,PMIP
CFmon | cltisccp | 1 | longitude latitude time | ISCCP Total Cloud Fraction | 0 | COSP: ISCCP total cloud area, CVEXTRA(5)='94 ISCCP_TOTALCLDAREA' | Klaus | Percentage total cloud cover, simulating ISCCP observations. | AerChemMIP,CFMIP,DAMIP,HighResMIP,PMIP,RFMIP
CFmon | albisccp | 1 | longitude latitude time | ISCCP Mean Cloud Albedo | 0 | COSP: ISCCP cloud albedo, CVEXTRA(7)='96 ISCCP_MEANALBEDOCLD' | Klaus | ISCCP Mean Cloud Albedo. Time-means are weighted by the ISCCP Total Cloud Fraction {:cltisccp} - see http://cfmip.metoffice.com/COSP.html | AerChemMIP,CFMIP,DAMIP,HighResMIP,RFMIP
CFmon | pctisccp | 1 | longitude latitude time | ISCCP Mean Cloud Top Pressure | 0 | COSP: ISCCP cloud top pressure, CVEXTRA(6)='95 ISCCP_MEANPTOP' | Klaus | ISCCP Mean Cloud Top Pressure. Time-means are weighted by the ISCCP Total Cloud Fraction {:cltisccp} - see http://cfmip.metoffice.com/COSP.html | AerChemMIP,CFMIP,DAMIP,HighResMIP,RFMIP
CFmon | cltcalipso | 1 | longitude latitude time | CALIPSO Percentage Total Cloud | 0 | COSP: CALIPSO total cloud cover, CVEXTRA(4)='93 CALIPSO_CLDLAYER TOTAL' | Klaus |  | AerChemMIP,CFMIP,DAMIP,HighResMIP,RFMIP
CFmon | cllcalipso | 1 | longitude latitude time p840 | CALIPSO Percentage Low Level Cloud | 0 | COSP: CALIPSO low cloud cover, CVEXTRA(1)='90 CALIPSO_CLDLAYER LOW' | Klaus | Percentage cloud cover in layer centred on 840hPa | AerChemMIP,CFMIP,DAMIP,HighResMIP,RFMIP
CFmon | clmcalipso | 1 | longitude latitude time p560 | CALIPSO Percentage Mid Level Cloud | 0 | COSP: CALIPSO mid cloud cover, CVEXTRA(2)='91 CALIPSO_CLDLAYER MID' | Klaus | Percentage cloud cover in layer centred on 560hPa | AerChemMIP,CFMIP,DAMIP,HighResMIP,RFMIP
CFmon | clhcalipso | 1 | longitude latitude time p220 | CALIPSO Percentage High Level Cloud | 0 | COSP: CALIPSO high cloud cover, CVEXTRA(3)='92 CALIPSO_CLDLAYER HIGH' | Klaus | Percentage cloud cover in layer centred on 220hPa | AerChemMIP,CFMIP,DAMIP,HighResMIP,RFMIP
Omon | sf6 | 2 | longitude latitude olevel time | Moles Per Unit Mass of SF6 in sea water | web | Identified in one of the shaconemo (246) ping files. | Thomas Reerink | Mole concentration means number of moles per unit volume, also called 'molarity', and is used in the construction 'mole_concentration_of_X_in_Y', where X is a material constituent of Y. A chemical or biological species denoted by X may be described by a single term such as 'nitrogen' or a phrase such as 'nox_expressed_as_nitrogen'. The chemical formula of sulfur hexafluoride is SF6. | AerChemMIP,C4MIP,CMIP,GMMIP,GeoMIP,HighResMIP,LS3MIP,LUMIP,OMIP
Omon | cfc11 | 1 | longitude latitude olevel time | Moles Per Unit Mass of CFC-11 in sea water | 0 | Identified in one of the shaconemo (246) ping files. | Thomas Reerink | Mole concentration means number of moles per unit volume, also called 'molarity', and is used in the construction 'mole_concentration_of_X_in_Y', where X is a material constituent of Y. A chemical or biological species denoted by X may be described by a single term such as 'nitrogen' or a phrase such as 'nox_expressed_as_nitrogen'. The chemical formula of CFC11 is CFCl3. The IUPAC name fof CFC11 is trichloro-fluoro-methane. | AerChemMIP,C4MIP,CFMIP,CMIP,DAMIP,GMMIP,GeoMIP,HighResMIP,LS3MIP,OMIP
Omon | cfc12 | 2 | longitude latitude olevel time | Moles Per Unit Mass of CFC-12 in sea water | 0 | Identified in one of the shaconemo (246) ping files. | Thomas Reerink | Mole concentration means number of moles per unit volume, also called 'molarity', and is used in the construction 'mole_concentration_of_X_in_Y', where X is a material constituent of Y. A chemical or biological species denoted by X may be described by a single term such as 'nitrogen' or a phrase such as 'nox_expressed_as_nitrogen'. The chemical formula for CFC12 is CF2Cl2. The IUPAC name for CFC12 is dichloro-difluoro-methane. | AerChemMIP,C4MIP,CMIP,GMMIP,GeoMIP,HighResMIP,LS3MIP,LUMIP,OMIP
Omon | dissicnatos | 1 | longitude latitude time | Surface Natural Dissolved Inorganic Carbon Concentration | 0 | Available in PISCES: DIC in upper layer (DIC in simulation where ocean biogeochemistry sees preindustrial atmospheric pCO2 but radiative forcing sees historical+future atmospheric CO2) | Raffaele Bernardello | Dissolved inorganic carbon (CO3+HCO3+H2CO3) concentration at preindustrial atmospheric xCO2 | AerChemMIP,C4MIP,CMIP,GMMIP,GeoMIP,HighResMIP,LS3MIP,OMIP
Omon | fgsf6 | 2 | longitude latitude time | Surface Downward SF6 flux | 0 | Identified in one of the shaconemo (246) ping files. | Thomas Reerink | gas exchange flux of SF6 | AerChemMIP,C4MIP,CMIP,GMMIP,GeoMIP,HighResMIP,LS3MIP,LUMIP,OMIP
Omon | fgcfc11 | 2 | longitude latitude time | Surface Downward CFC11 flux | 0 | Identified in one of the shaconemo (246) ping files. | Thomas Reerink | gas exchange flux of CFC11 | AerChemMIP,C4MIP,CMIP,DAMIP,GMMIP,GeoMIP,HighResMIP,LS3MIP,OMIP
Omon | fgcfc12 | 1 | longitude latitude time | Surface Downward CFC12 flux | 0 | Identified in one of the shaconemo (246) ping files. | Thomas Reerink | gas exchange flux of CFC12 | AerChemMIP,C4MIP,CMIP,GMMIP,GeoMIP,HighResMIP,LS3MIP,LUMIP,OMIP
Omon | zostoga | 1 | time | Global Average Thermosteric Sea Level Change | 0 | Identified in one of the shaconemo (246) ping files. | Thomas Reerink | There is no CMIP6 request for zosga nor zossga. | AerChemMIP,C4MIP,CMIP,DAMIP,DCPP,GMMIP,GeoMIP,HighResMIP,ISMIP6,LS3MIP,OMIP,VIACSAB
Omon | masscello | 1 | longitude latitude olevel time | Sea Water Mass Per Unit Area | 0 | Identified in one of the shaconemo (246) ping files. | Thomas Reerink | Tracer grid-cell mass per unit area used for computing tracer budgets. For Boussinesq models with static ocean grid cell thickness, masscello = rhozero*thickcello, where thickcello is static cell thickness and rhozero is constant Boussinesq reference density. More generally, masscello is time dependent and reported as part of Omon. | AerChemMIP,C4MIP,CFMIP,CMIP,DAMIP,GMMIP,GeoMIP,HighResMIP,LS3MIP,OMIP,VIACSAB,VolMIP
Omon | phycos | 2 | longitude latitude time | Surface Phytoplankton Carbon Concentration | 0 | Identified in one of the shaconemo (246) ping files. | Thomas Reerink | sum of phytoplankton organic carbon component concentrations at the sea surface | AerChemMIP,C4MIP,CMIP,GMMIP,GeoMIP,HighResMIP,LS3MIP,OMIP
Omon | bigthetao | 1 | longitude latitude olevel time | Sea Water Convervative Temperature | 0 | Identified in one of the shaconemo (246) ping files. | Thomas Reerink | Sea water conservative temperature (this should be contributed only for models using conservative temperature as prognostic field) | AerChemMIP,C4MIP,CMIP,DAMIP,GMMIP,GeoMIP,HighResMIP,LS3MIP,OMIP
Omon | bigthetaoga | 1 | time | Global Average Sea Water Conservative Temperature | 0 | Identified in one of the shaconemo (246) ping files. | Thomas Reerink | Diagnostic should be contributed only for models using conservative temperature as prognostic field. | AerChemMIP,C4MIP,CMIP,DAMIP,GMMIP,GeoMIP,HighResMIP,LS3MIP,OMIP
Omon | tob | 1 | longitude latitude time | Sea Water Potential Temperature at Sea Floor | 0 | Identified in one of the shaconemo (246) ping files. | Thomas Reerink | Potential temperature at the ocean bottom-most grid cell. | AerChemMIP,C4MIP,CMIP,DAMIP,GMMIP,GeoMIP,HighResMIP,LS3MIP,OMIP
Omon | tosga | 1 | time | Global Average Sea Surface Temperature | 0 | Identified in one of the shaconemo (246) ping files. | Thomas Reerink | Temperature of upper boundary of the liquid ocean, including temperatures below sea-ice and floating ice shelves. | AerChemMIP,C4MIP,CMIP,DAMIP,GMMIP,GeoMIP,HighResMIP,LS3MIP,OMIP
Omon | sob | 1 | longitude latitude time | sea water salinity at sea floor | 0 | Identified in one of the shaconemo (246) ping files. | Thomas Reerink | Model prognostic salinity at bottom-most model grid cell | AerChemMIP,C4MIP,CMIP,DAMIP,GMMIP,GeoMIP,HighResMIP,LS3MIP,OMIP
Omon | sosga | 1 | time | Global Average Sea Surface Salinity | 0 | Identified in one of the shaconemo (246) ping files. | Thomas Reerink | Sea surface salinity is the salt content of sea water close to the sea surface, often on the Practical Salinity Scale of 1978. However, the unqualified term 'salinity' is generic and does not necessarily imply any particular method of calculation. The units of salinity are dimensionless and the units attribute should normally be given as 1e-3 or 0.001 i.e. parts per thousand. Sea surface salinity is often abbreviated as 'SSS'. For the salinity of sea water at a particular depth or layer, a data variable of 'sea_water_salinity' or one of the more precisely defined salinities should be used with a vertical coordinate axis. | AerChemMIP,C4MIP,CMIP,GMMIP,GeoMIP,HighResMIP,LS3MIP,OMIP
Omon | sossq | 3 | longitude latitude time | Square of Sea Surface Salinity | 0 | Identified in one of the shaconemo (246) ping files. | Thomas Reerink |  | AerChemMIP,C4MIP,CMIP,GMMIP,GeoMIP,HighResMIP,LS3MIP,OMIP
Omon | agessc | 1 | longitude latitude olevel time | Sea Water Age Since Surface Contact | 0 | Identified in one of the shaconemo (246) ping files. | Thomas Reerink | Time elapsed since water was last in surface layer of the ocean. | AerChemMIP,C4MIP,CFMIP,CMIP,DAMIP,GMMIP,GeoMIP,HighResMIP,LS3MIP,OMIP,VIACSAB
Omon | talknatos | 1 | longitude latitude time | Surface Natural Total Alkalinity | 0 | Available in PISCES: Alkalini in upper layer (Alkalini in simulation where ocean biogeochemistry sees preindustrial atmospheric pCO2 but radiative forcing sees historical+future atmospheric CO2) | Raffaele Bernardello | total alkalinity equivalent concentration (including carbonate, borate, phosphorus, silicon, and nitrogen components) at preindustrial atmospheric xCO2 | AerChemMIP,C4MIP,CMIP,GMMIP,GeoMIP,HighResMIP,LS3MIP,OMIP
Omon | msftbarot | 1 | longitude latitude time | Ocean Barotropic Mass Streamfunction | 0 | Identified in one of the shaconemo (246) ping files. | Thomas Reerink | Streamfunction or its approximation for free surface models. See OMDP document for details. | AerChemMIP,C4MIP,CMIP,DAMIP,GMMIP,GeoMIP,HighResMIP,LS3MIP,OMIP,VIACSAB,VolMIP
Omon | mlotstsq | 3 | longitude latitude time | Square of Ocean Mixed Layer Thickness Defined by Sigma T | 0 | Identified in one of the shaconemo (246) ping files. | Thomas Reerink | The ocean mixed layer is the upper part of the ocean, regarded as being well-mixed. The base of the mixed layer defined by temperature, sigma, sigma_theta or sigma_t is the level at which the quantity indicated differs from its surface value by a certain amount. 'Thickness' means the vertical extent of a layer. 'square_of_X' means X*X. | AerChemMIP,C4MIP,CMIP,GMMIP,GeoMIP,HighResMIP,LS3MIP,OMIP,VIACSAB
Omon | mlotstmax | 1 | longitude latitude time | Maximum Ocean Mixed Layer Thickness Defined by Sigma T | 0 | Identified in one of the shaconemo (246) ping files. | Thomas Reerink | Sigma T is potential density referenced to ocean surface. | AerChemMIP,C4MIP,CMIP,GMMIP,GeoMIP,HighResMIP,LS3MIP,OMIP
Omon | o2os | 1 | longitude latitude time | Surface Dissolved Oxygen Concentration | 0 | Identified in one of the shaconemo (246) ping files. | Thomas Reerink | 'Mole concentration' means number of moles per unit volume, also called'molarity', and is used in the construction mole_concentration_of_X_in_Y, whereX is a material constituent of Y. A chemical or biological species denoted by X may be described by a single term such as 'nitrogen' or a phrase such as 'nox_expressed_as_nitrogen'. | AerChemMIP,C4MIP,CMIP,GMMIP,GeoMIP,HighResMIP,LS3MIP,OMIP
Omon | mlotstmin | 1 | longitude latitude time | Minimum Ocean Mixed Layer Thickness Defined by Sigma T | 0 | Identified in one of the shaconemo (246) ping files. | Thomas Reerink | Sigma T is potential density referenced to ocean surface. | AerChemMIP,C4MIP,CMIP,GMMIP,GeoMIP,HighResMIP,LS3MIP,OMIP
Omon | no3os | 1 | longitude latitude time | Surface Dissolved Nitrate Concentration | 0 | Identified in one of the shaconemo (246) ping files. | Thomas Reerink | Mole concentration means moles (amount of substance) per unit volume and is used in the construction mole_concentration_of_X_in_Y, where X is a material constituent of Y. | AerChemMIP,C4MIP,CMIP,GMMIP,GeoMIP,HighResMIP,LS3MIP,OMIP
Omon | obvfsq | 1 | longitude latitude olevel time | Square of Brunt Vaisala Frequency in Sea Water | 0 | Identified in one of the shaconemo (246) ping files. | Thomas Reerink | The phrase 'square_of_X' means X*X. Frequency is the number of oscillations of a wave per unit time. Brunt-Vaisala frequency is also sometimes called 'buoyancy frequency' and is a measure of the vertical stratification of the medium. | AerChemMIP,C4MIP,CMIP,GMMIP,GeoMIP,HighResMIP,LS3MIP,OMIP
Omon | dfeos | 1 | longitude latitude time | Surface Dissolved Iron Concentration | 0 | Identified in one of the shaconemo (246) ping files. | Thomas Reerink | dissolved iron in sea water is meant to include both Fe2+ and Fe3+ ions (but not, e.g., particulate detrital iron) | AerChemMIP,C4MIP,CMIP,GMMIP,GeoMIP,HighResMIP,LS3MIP,OMIP
Omon | sios | 1 | longitude latitude time | Surface Total Dissolved Inorganic Silicon Concentration | 0 | Identified in one of the shaconemo (246) ping files. | Thomas Reerink | Mole concentration means number of moles per unit volume, also called 'molarity', and is used in the construction 'mole_concentration_of_X_in_Y', where X is a material constituent of Y. A chemical or biological species denoted by X may be described by a single term such as 'nitrogen' or a phrase such as 'nox_expressed_as_nitrogen'. 'Dissolved inorganic silicon' means the sum of all inorganic silicon in solution (including silicic acid and its first dissociated anion SiO(OH)3-). | AerChemMIP,C4MIP,CMIP,GMMIP,GeoMIP,HighResMIP,LS3MIP,OMIP
Omon | chlos | 1 | longitude latitude time | Surface Mass Concentration of Total Phytoplankton expressed as Chlorophyll in sea water | 0 | Identified in one of the shaconemo (246) ping files. | Thomas Reerink | Sum of chlorophyll from all phytoplankton group concentrations at the sea surface. In most models this is equal to chldiat+chlmisc, that is the sum of 'Diatom Chlorophyll Mass Concentration' plus 'Other Phytoplankton Chlorophyll Mass Concentration' | AerChemMIP,C4MIP,CMIP,GMMIP,GeoMIP,HighResMIP,LS3MIP,OMIP
Omon | chldiatos | 3 | longitude latitude time | Surface Mass Concentration of Diatoms expressed as Chlorophyll in sea water | 0 | Identified in one of the shaconemo (246) ping files. | Thomas Reerink | chlorophyll from diatom phytoplankton component concentration alone | AerChemMIP,C4MIP,CMIP,GMMIP,GeoMIP,HighResMIP,LS3MIP,OMIP
Omon | msftyz | 1 | latitude olevel basin time | Ocean Y Overturning Mass Streamfunction | 0 | Identified in one of the shaconemo (246) ping files. | Thomas Reerink | Overturning mass streamfunction arising from all advective mass transport processes, resolved and parameterized. | AerChemMIP,C4MIP,CMIP,DAMIP,GMMIP,GeoMIP,HighResMIP,LS3MIP,OMIP
Omon | chlmiscos | 3 | longitude latitude time | Surface Mass Concentration of Other Phytoplankton expressed as Chlorophyll in sea water | 0 | Identified in one of the shaconemo (246) ping files. | Thomas Reerink | chlorophyll from additional phytoplankton component concentrations alone | AerChemMIP,C4MIP,CMIP,GMMIP,GeoMIP,HighResMIP,LS3MIP,OMIP
Omon | bfeos | 3 | longitude latitude time | Surface Mole Concentration of Particulate Organic Matter expressed as Iron in sea water | 0 | Identified in one of the shaconemo (246) ping files. | Thomas Reerink | sum of particulate organic iron component concentrations | AerChemMIP,C4MIP,CMIP,GMMIP,GeoMIP,HighResMIP,LS3MIP,OMIP
Omon | bsios | 3 | longitude latitude time | Surface Mole Concentration of Particulate Organic Matter expressed as Silicon in sea water | 0 | Identified in one of the shaconemo (246) ping files. | Thomas Reerink | sum of particulate silica component concentrations | AerChemMIP,C4MIP,CMIP,GMMIP,GeoMIP,HighResMIP,LS3MIP,OMIP
Omon | hfbasin | 1 | latitude basin time | Northward Ocean Heat Transport | 0 | Identified in one of the shaconemo (246) ping files. | Thomas Reerink | Contains contributions from all physical processes affecting the northward heat transport, including resolved advection, parameterized advection, lateral diffusion, etc. Diagnosed here as a function of latitude and basin. Use Celsius for temperature scale. | AerChemMIP,C4MIP,CMIP,DAMIP,DCPP,GMMIP,GeoMIP,HighResMIP,LS3MIP,OMIP,VolMIP
Omon | phyfeos | 3 | longitude latitude time | Surface Mole Concentration of Total Phytoplankton expressed as Iron in Sea Water | 0 | Identified in one of the shaconemo (246) ping files. | Thomas Reerink | sum of phytoplankton iron component concentrations | AerChemMIP,C4MIP,CMIP,GMMIP,GeoMIP,HighResMIP,LS3MIP,OMIP
Omon | hfbasinpmadv | 1 | latitude basin time | northward ocean heat transport due to parameterized mesoscale advection | 0 | Identified in one of the shaconemo (246) ping files. | Thomas Reerink | Contributions to heat transport from parameterized mesoscale eddy-induced advective transport. Diagnosed here as a function of latitude and basin. Use Celsius for temperature scale. | AerChemMIP,C4MIP,CMIP,DAMIP,GMMIP,GeoMIP,HighResMIP,LS3MIP,OMIP
Omon | physios | 3 | longitude latitude time | Surface Mole Concentration of Total Phytoplankton expressed as Silicon in sea water | 0 | Identified in one of the shaconemo (246) ping files. | Thomas Reerink | sum of phytoplankton silica component concentrations | AerChemMIP,C4MIP,CMIP,GMMIP,GeoMIP,HighResMIP,LS3MIP,OMIP
Omon | hfx | 2 | longitude latitude time | Ocean Heat X Transport | 0 | Identified in one of the shaconemo (246) ping files. | Thomas Reerink | Contains all contributions to 'x-ward' heat transport from resolved and parameterized processes. Use Celsius for temperature scale. | AerChemMIP,C4MIP,CMIP,GMMIP,GeoMIP,HighResMIP,LS3MIP,OMIP,VIACSAB
Omon | hfy | 2 | longitude latitude time | Ocean Heat Y Transport | 0 | Identified in one of the shaconemo (246) ping files. | Thomas Reerink | Contains all contributions to 'y-ward' heat transport from resolved and parameterized processes. Use Celsius for temperature scale. | AerChemMIP,C4MIP,CMIP,GMMIP,GeoMIP,HighResMIP,LS3MIP,OMIP,VIACSAB
Omon | htovgyre | 2 | latitude basin time | Northward Ocean Heat Transport due to Gyre | 0 | Identified in one of the shaconemo (246) ping files. | Thomas Reerink | From all advective mass transport processes, resolved and parameterized. | AerChemMIP,C4MIP,CMIP,GMMIP,GeoMIP,HighResMIP,LS3MIP,OMIP,VIACSAB,VolMIP
Omon | htovovrt | 2 | latitude basin time | Northward Ocean Heat Transport due to Overturning | 0 | Identified in one of the shaconemo (246) ping files. | Thomas Reerink | From all advective mass transport processes, resolved and parameterized. | AerChemMIP,C4MIP,CMIP,GMMIP,GeoMIP,HighResMIP,LS3MIP,OMIP,VIACSAB,VolMIP
Omon | sltovgyre | 2 | latitude basin time | Northward Ocean Salt Transport due to Gyre | 0 | Identified in one of the shaconemo (246) ping files. | Thomas Reerink | From all advective mass transport processes, resolved and parameterized. | AerChemMIP,C4MIP,CMIP,GMMIP,GeoMIP,HighResMIP,LS3MIP,OMIP,VIACSAB,VolMIP
Omon | sltovovrt | 2 | latitude basin time | Northward Ocean Salt Transport due to Overturning | 0 | Identified in one of the shaconemo (246) ping files. | Thomas Reerink | From all advective mass transport processes, resolved and parameterized. | AerChemMIP,C4MIP,CMIP,GMMIP,GeoMIP,HighResMIP,LS3MIP,OMIP,VIACSAB,VolMIP
Omon | prra | 2 | longitude latitude time | Rainfall Flux where Ice Free Ocean over Sea | 0 | Large-scale precipitation (rain+snow) + Convective precipitation (rain+snow) - Snowfall: grib 128.142 + 128.143 - 128.144 | Shuting, Thomas | In accordance with common usage in geophysical disciplines, 'flux' implies per unit area, called 'flux density' in physics. | AerChemMIP,C4MIP,CMIP,GMMIP,GeoMIP,HighResMIP,LS3MIP,OMIP,VolMIP
Omon | evs | 2 | longitude latitude time | Water Evaporation Flux Where Ice Free Ocean over Sea | 0 | Identified in one of the shaconemo (246) ping files. | Thomas Reerink | computed as the total mass of water vapor evaporating from the ice-free portion of the ocean divided by the area of the ocean portion of the grid cell. | AerChemMIP,C4MIP,CMIP,GMMIP,GeoMIP,HighResMIP,LS3MIP,OMIP,VIACSAB,VolMIP
Omon | fsitherm | 1 | longitude latitude time | Water Flux into Sea Water due to Sea Ice Thermodynamics | 0 | Identified in one of the shaconemo (246) ping files. | Thomas Reerink | computed as the sea ice thermodynamic water flux into the ocean divided by the area of the ocean portion of the grid cell. | AerChemMIP,C4MIP,CMIP,DAMIP,GMMIP,GeoMIP,HighResMIP,LS3MIP,OMIP,VIACSAB,VolMIP
Omon | wfonocorr | 1 | longitude latitude time | Water Flux into Sea Water Without Flux Correction | 0 | Identified in one of the shaconemo (246) ping files. | Thomas Reerink | computed as the water flux (without flux correction) into the ocean divided by the area of the ocean portion of the grid cell. | AerChemMIP,C4MIP,CMIP,DAMIP,GMMIP,GeoMIP,HighResMIP,LS3MIP,OMIP,VIACSAB
Omon | wfcorr | 1 | longitude latitude time | Water Flux Correction | 0 | (Not available in NEMO-OPA.) Torben: <field field_ref="erp" name="wfcorr" long_name="water_flux_correction" | Raffaele, Torben | Positive flux implies correction adds water to ocean. | AerChemMIP,C4MIP,CMIP,DAMIP,GMMIP,GeoMIP,HighResMIP,LS3MIP,OMIP,VIACSAB
Omon | hfgeou | 2 | longitude latitude time | Upward Geothermal Heat Flux at Sea Floor | 0 | Identified in one of the shaconemo (246) ping files. | Thomas Reerink | 'Upward' indicates a vector component which is positive when directed upward (negative downward). In accordance with common usage in geophysical disciplines, 'flux' implies per unit area, called 'flux density' in physics. | AerChemMIP,C4MIP,CMIP,GMMIP,GeoMIP,HighResMIP,ISMIP6,LS3MIP,OMIP,VIACSAB,VolMIP
Omon | hfrainds | 2 | longitude latitude time | Temperature Flux due to Rainfall Expressed as Heat Flux into Sea Water | 0 | Identified in one of the shaconemo (246) ping files. | Thomas Reerink | This is defined as 'where ice_free_sea over sea'; i.e., the total flux (considered here) entering the ice-free portion of the grid cell divided by the area of the ocean portion of the grid cell. All such heat fluxes are computed based on Celsius scale. | AerChemMIP,C4MIP,CMIP,GMMIP,GeoMIP,HighResMIP,LS3MIP,OMIP,VIACSAB,VolMIP
Omon | hfevapds | 2 | longitude latitude time | Temperature Flux due to Evaporation Expressed as Heat Flux Out of Sea Water | 0 | Identified in one of the shaconemo (246) ping files. | Thomas Reerink | This is defined as 'where ice_free_sea over sea' | AerChemMIP,C4MIP,CMIP,GMMIP,GeoMIP,HighResMIP,LS3MIP,OMIP,VIACSAB,VolMIP
Omon | hfrunoffds2d | 2 | longitude latitude time | Temperature Flux due to Runoff Expressed as Heat Flux into Sea Water | 0 | Identified in one of the shaconemo (246) ping files. | Thomas Reerink | Runoff is the liquid water which drains from land. If not specified, 'runoff' refers to the sum of surface runoff and subsurface drainage. The quantity with standard name temperature_flux_due_to_runoff_expressed_as_heat_flux_into_sea_water is the heat carried by the transfer of water into the liquid ocean by the process of runoff. This quantity additonally includes melt water from sea ice and icebergs. It is calculated relative to the heat that would be transported by runoff water entering the sea at zero degrees Celsius. It is calculated as the product QrunoffCpTrunoff, where Q runoff is the mass flux of liquid runoff entering the sea water (kg m-2 s-1), Cp is the specific heat capacity of water, and Trunoff is the temperature in degrees Celsius of the runoff water. In accordance with common usage in geophysical disciplines, 'flux' implies per unit area, called 'flux density' in physics. | AerChemMIP,C4MIP,CMIP,GMMIP,GeoMIP,HighResMIP,LS3MIP,OMIP,VolMIP
Omon | hfsnthermds2d | 2 | longitude latitude time | Heat Flux into Sea Water due to Snow Thermodynamics | 0 | Identified in one of the shaconemo (246) ping files. | Thomas Reerink | In accordance with common usage in geophysical disciplines, 'flux' implies per unit area, called 'flux density' in physics. The specification of a physical process by the phrase due_to_process means that the quantity named is a single term in a sum of terms which together compose the general quantity named by omitting the phrase. 'Snow thermodynamics' refers to the addition or subtraction of mass due to surface and basal fluxes, i.e., due to melting, sublimation and fusion. | AerChemMIP,C4MIP,CMIP,GMMIP,GeoMIP,HighResMIP,LS3MIP,OMIP,VolMIP
Omon | hfibthermds | 2 | longitude latitude olevel time | Heat Flux into Sea Water due to Iceberg Thermodynamics | 0 | Available in OPA: <field id="hflx_cal_cea" long_name="heat flux due to calving" standard_name="heat_flux_into_sea_water_due_to_iceberg_thermodynamics <!-- available if key_oasis3 + conservative method --> | Torben | In accordance with common usage in geophysical disciplines, 'flux' implies per unit area, called 'flux density' in physics. The specification of a physical process by the phrase due_to_process means that the quantity named is a single term in a sum of terms which together compose the general quantity named by omitting the phrase. ' Iceberg thermodynamics' refers to the addition or subtraction of mass due to surface and basal fluxes, i.e., due to melting, sublimation and fusion. | AerChemMIP,C4MIP,CMIP,GMMIP,GeoMIP,HighResMIP,LS3MIP,OMIP,VolMIP
Omon | hfibthermds2d | 2 | longitude latitude time | Heat Flux into Sea Water due to Iceberg Thermodynamics | 0 | Identified in one of the shaconemo (246) ping files. | Thomas Reerink | In accordance with common usage in geophysical disciplines, 'flux' implies per unit area, called 'flux density' in physics. The specification of a physical process by the phrase due_to_process means that the quantity named is a single term in a sum of terms which together compose the general quantity named by omitting the phrase. ' Iceberg thermodynamics' refers to the addition or subtraction of mass due to surface and basal fluxes, i.e., due to melting, sublimation and fusion. | AerChemMIP,C4MIP,CMIP,GMMIP,GeoMIP,HighResMIP,LS3MIP,OMIP,VolMIP
Omon | rlntds | 2 | longitude latitude time | Surface Net Downward Longwave Radiation | 0 | Available in OPA: <field id="qlw_oce" long_name="Longwave Downward Heat Flux over open ocean" standard_name="surface_net_downward_longwave_flux" unit="W/m2" /> | Torben | This is defined as 'where ice_free_sea over sea' | AerChemMIP,C4MIP,CMIP,GMMIP,GeoMIP,HighResMIP,LS3MIP,OMIP,VolMIP
Omon | hflso | 2 | longitude latitude time | Surface Downward Latent Heat Flux | 0 | Available in OPA: <field id="qla_oce" long_name="Latent Downward Heat Flux over open ocean" standard_name="surface_downward_latent_heat_flux" unit="W/m2" /> | Torben | This is defined as with the cell methods string: where ice_free_sea over sea | AerChemMIP,C4MIP,CMIP,GMMIP,GeoMIP,HighResMIP,LS3MIP,OMIP,VolMIP
Omon | hfsso | 2 | longitude latitude time | Surface Downward Sensible Heat Flux | 0 | Available in OPA: <field id="qsb_oce" long_name="Sensible Downward Heat Flux over open ocean" standard_name="surface_downward_sensible_heat_flux" unit="W/m2" /> | Torben | This is defined as 'where ice_free_sea over sea' | AerChemMIP,C4MIP,CMIP,GMMIP,GeoMIP,HighResMIP,LS3MIP,OMIP,VolMIP
Omon | hfcorr | 1 | longitude latitude time | Heat Flux Correction | 0 | (Not available in NEMO-OPA.) Torben: <field field_ref="qrp" name="hfcorr" long_name="heat_flux_correction" | Raffaele, Torben | Flux correction is also called 'flux adjustment'. A positive flux correction is downward i.e. added to the ocean. In accordance with common usage in geophysical disciplines, 'flux' implies per unit area, called 'flux density' in physics. | AerChemMIP,C4MIP,CMIP,DAMIP,GMMIP,GeoMIP,HighResMIP,LS3MIP,OMIP,VIACSAB,VolMIP
Omon | graz | 3 | longitude latitude olevel time | Total Grazing of Phytoplankton by Zooplankton | 0 | Identified in one of the shaconemo (246) ping files. | Thomas Reerink | 'tendency_of_X' means derivative of X with respect to time. Mole concentration means number of moles per unit volume, also called 'molarity', and is used in the construction 'mole_concentration_of_X_in_Y', where X is a material constituent of Y. A chemical or biological species denoted by X may be described by a single term such as 'nitrogen' or a phrase such as 'nox_expressed_as_nitrogen'. The phrase 'expressed_as' is used in the construction A_expressed_as_B, where B is a chemical constituent of A. It means that the quantity indicated by the standard name is calculated solely with respect to the B contained in A, neglecting all other chemical constituents of A. The specification of a physical process by the phrase 'due_to_' process means that the quantity named is a single term in a sum of terms which together compose the general quantity named by omitting the phrase. | AerChemMIP,C4MIP,CMIP,GMMIP,GeoMIP,HighResMIP,LS3MIP,OMIP
Omon | expc | 3 | longitude latitude olevel time | Sinking Particulate Organic Carbon Flux | 0 | Identified in one of the shaconemo (246) ping files. | Thomas Reerink | Downward flux of particulate organic carbon | AerChemMIP,C4MIP,CMIP,DCPP,GMMIP,GeoMIP,HighResMIP,LS3MIP,LUMIP,OMIP
Omon | limndiat | 2 | longitude latitude time | Nitrogen limitation of Diatoms | 0 | Identified in one of the shaconemo (246) ping files. | Thomas Reerink | Diatoms are phytoplankton with an external skeleton made of silica. Phytoplankton are algae that grow where there is sufficient light to support photosynthesis. 'Nitrogen growth limitation' means the ratio of the growth rate of a species population in the environment (where there is a finite availability of nitrogen) to the theoretical growth rate if there were no such limit on nitrogen availability. | AerChemMIP,C4MIP,CMIP,GMMIP,GeoMIP,HighResMIP,LS3MIP,OMIP,PMIP
Omon | limnmisc | 3 | longitude latitude time | Nitrogen Limitation of Other Phytoplankton | 0 | Identified in one of the shaconemo (246) ping files. | Thomas Reerink | Phytoplankton are algae that grow where there is sufficient light to support photosynthesis. 'Miscellaneous phytoplankton' are all those phytoplankton that are not diatoms, diazotrophs, calcareous phytoplankton, picophytoplankton or other separately named components of the phytoplankton population. 'Nitrogen growth limitation' means the ratio of the growth rate of a species population in the environment (where there is a finite availability of nitrogen) to the theoretical growth rate if there were no such limit on nitrogen availability. | AerChemMIP,C4MIP,CMIP,GMMIP,GeoMIP,HighResMIP,LS3MIP,OMIP,PMIP
Omon | limirrdiat | 2 | longitude latitude time | Irradiance limitation of Diatoms | 0 | Identified in one of the shaconemo (246) ping files. | Thomas Reerink | Diatoms are phytoplankton with an external skeleton made of silica. Phytoplankton are algae that grow where there is sufficient light to support photosynthesis. The specification of a physical process by the phrase 'due_to_' process means that the quantity named is a single term in a sum of terms which together compose the general quantity named by omitting the phrase. 'Irradiance' means the power per unit area (called radiative flux in other standard names), the area being normal to the direction of flow of the radiant energy. Solar irradiance is essential to the photosynthesis reaction and its presence promotes the growth of phytoplankton populations. 'Growth limitation due to solar irradiance' means the ratio of the growth rate of a species population in the environment (where the amount of sunlight reaching a location may be limited) to the theoretical growth rate if there were no such limit on solar irradiance. | AerChemMIP,C4MIP,CMIP,GMMIP,GeoMIP,HighResMIP,LS3MIP,OMIP,PMIP
Omon | limirrmisc | 3 | longitude latitude time | Irradiance Limitation of Other Phytoplankton | 0 | Identified in one of the shaconemo (246) ping files. | Thomas Reerink | Phytoplankton are algae that grow where there is sufficient light to support photosynthesis. 'Miscellaneous phytoplankton' are all those phytoplankton that are not diatoms, diazotrophs, calcareous phytoplankton, picophytoplankton or other separately named components of the phytoplankton population. The specification of a physical process by the phrase 'due_to_' process means that the quantity named is a single term in a sum of terms which together compose the general quantity named by omitting the phrase. 'Irradiance' means the power per unit area (called radiative flux in other standard names), the area being normal to the direction of flow of the radiant energy. Solar irradiance is essential to the photosynthesis reaction and its presence promotes the growth of phytoplankton populations. | AerChemMIP,C4MIP,CMIP,GMMIP,GeoMIP,HighResMIP,LS3MIP,OMIP,PMIP
Omon | limfediat | 2 | longitude latitude time | Iron limitation of Diatoms | 0 | Identified in one of the shaconemo (246) ping files. | Thomas Reerink | Diatoms are phytoplankton with an external skeleton made of silica. Phytoplankton are algae that grow where there is sufficient light to support photosynthesis. 'Iron growth limitation' means the ratio of the growth rate of a species population in the environment (where there is a finite availability of iron) to the theoretical growth rate if there were no such limit on iron availability. | AerChemMIP,C4MIP,CMIP,GMMIP,GeoMIP,HighResMIP,LS3MIP,OMIP,PMIP
Omon | limfemisc | 3 | longitude latitude time | Iron Limitation of Other Phytoplankton | 0 | Identified in one of the shaconemo (246) ping files. | Thomas Reerink | Phytoplankton are algae that grow where there is sufficient light to support photosynthesis. 'Miscellaneous phytoplankton' are all those phytoplankton that are not diatoms, diazotrophs, calcareous phytoplankton, picophytoplankton or other separately named components of the phytoplankton population. 'Iron growth limitation' means the ratio of the growth rate of a species population in the environment (where there is a finite availability of iron) to the theoretical growth rate if there were no such limit on iron availability. | AerChemMIP,C4MIP,CMIP,GMMIP,GeoMIP,HighResMIP,LS3MIP,OMIP,PMIP
Omon | intpp | 1 | longitude latitude time | Primary Organic Carbon Production by All Types of Phytoplankton | 0 | Identified in one of the shaconemo (246) ping files. | Thomas Reerink | Vertically integrated total primary (organic carbon) production by phytoplankton. This should equal the sum of intpdiat+intpphymisc, but those individual components may be unavailable in some models. | AerChemMIP,C4MIP,CMIP,DAMIP,DCPP,GMMIP,GeoMIP,HighResMIP,LS3MIP,OMIP,VIACSAB
Omon | intppnitrate | 2 | longitude latitude time | Primary Organic Carbon Production by Phytoplankton Based on Nitrate Uptake Alone | 0 | Identified in one of the shaconemo (246) ping files. | Thomas Reerink | Vertically integrated primary (organic carbon) production by phytoplankton based on nitrate uptake alone | AerChemMIP,C4MIP,CMIP,GMMIP,GeoMIP,HighResMIP,LS3MIP,OMIP
Omon | intppdiat | 2 | longitude latitude time | Net Primary Organic Carbon Production by Diatoms | 0 | Identified in one of the shaconemo (246) ping files. | Thomas Reerink | Vertically integrated primary (organic carbon) production by the diatom phytoplankton component alone | AerChemMIP,C4MIP,CMIP,GMMIP,GeoMIP,HighResMIP,LS3MIP,OMIP
Omon | intppmisc | 3 | longitude latitude time | Net Primary Organic Carbon Production by Other Phytoplankton | 0 | Identified in one of the shaconemo (246) ping files. | Thomas Reerink | Vertically integrated total primary (organic carbon) production by other phytoplankton components alone | AerChemMIP,C4MIP,CMIP,GMMIP,GeoMIP,HighResMIP,LS3MIP,OMIP
Omon | intpbfe | 3 | longitude latitude time | Iron Production | 0 | Identified in one of the shaconemo (246) ping files. | Thomas Reerink | Vertically integrated biogenic iron production | AerChemMIP,C4MIP,CMIP,GMMIP,GeoMIP,HighResMIP,LS3MIP,OMIP,VIACSAB
Omon | intpbsi | 3 | longitude latitude time | Silica Production | 0 | Identified in one of the shaconemo (246) ping files. | Thomas Reerink | Vertically integrated biogenic silica production | AerChemMIP,C4MIP,CMIP,GMMIP,GeoMIP,HighResMIP,LS3MIP,OMIP,VIACSAB
Omon | epc100 | 1 | longitude latitude time depth100m | Downward Flux of Particle Organic Carbon | 0 | Identified in one of the shaconemo (246) ping files. | Thomas Reerink | The phrase 'expressed_as' is used in the construction A_expressed_as_B, where B is a chemical constituent of A. It means that the quantity indicated by the standard name is calculated solely with respect to the B contained in A, neglecting all other chemical constituents of A. In accordance with common usage in geophysical disciplines, 'flux' implies per unit area, called 'flux density' in physics. 'Sinking' is the gravitational settling of particulate matter suspended in a liquid. A sinking flux is positive downwards and is calculated relative to the movement of the surrounding fluid. | AerChemMIP,C4MIP,CMIP,DAMIP,DCPP,GMMIP,GeoMIP,HighResMIP,LS3MIP,OMIP,VIACSAB,VolMIP
Omon | epfe100 | 3 | longitude latitude time depth100m | Downward Flux of Particulate Iron | 0 | Identified in one of the shaconemo (246) ping files. | Thomas Reerink | In accordance with common usage in geophysical disciplines, 'flux' implies per unit area, called 'flux density' in physics. 'Sinking' is the gravitational settling of particulate matter suspended in a liquid. A sinking flux is positive downwards and is calculated relative to the movement of the surrounding fluid. | AerChemMIP,C4MIP,CMIP,GMMIP,GeoMIP,HighResMIP,LS3MIP,OMIP,VIACSAB
Omon | epsi100 | 3 | longitude latitude time depth100m | Downward Flux of Particulate Silica | 0 | Identified in one of the shaconemo (246) ping files. | Thomas Reerink | In accordance with common usage in geophysical disciplines, 'flux' implies per unit area, called 'flux density' in physics. 'Sinking' is the gravitational settling of particulate matter suspended in a liquid. A sinking flux is positive downwards and is calculated relative to the movement of the surrounding fluid. | AerChemMIP,C4MIP,CMIP,DCPP,GMMIP,GeoMIP,HighResMIP,LS3MIP,OMIP,VIACSAB,VolMIP
Omon | epcalc100 | 1 | longitude latitude time depth100m | Downward Flux of Calcite | 0 | Identified in one of the shaconemo (246) ping files. | Thomas Reerink | The phrase 'expressed_as' is used in the construction A_expressed_as_B, where B is a chemical constituent of A. It means that the quantity indicated by the standard name is calculated solely with respect to the B contained in A, neglecting all other chemical constituents of A. In accordance with common usage in geophysical disciplines, 'flux' implies per unit area, called 'flux density' in physics. 'Sinking' is the gravitational settling of particulate matter suspended in a liquid. A sinking flux is positive downwards and is calculated relative to the movement of the surrounding fluid. Calcite is a mineral that is a polymorph of calcium carbonate. The chemical formula of calcite is CaCO3. Standard names also exist for aragonite, another polymorph of calcium carbonate. | AerChemMIP,C4MIP,CMIP,DAMIP,DCPP,GMMIP,GeoMIP,HighResMIP,LS3MIP,OMIP,VIACSAB,VolMIP
Omon | intdic | 2 | longitude latitude time | Dissolved Inorganic Carbon Content | 0 | Identified in one of the shaconemo (246) ping files. | Thomas Reerink | Vertically integrated DIC | AerChemMIP,C4MIP,CMIP,GMMIP,GeoMIP,HighResMIP,LS3MIP,OMIP,VIACSAB
Omon | spco2 | 1 | longitude latitude time depth0m | Surface Aqueous Partial Pressure of CO2 | 0 | Identified in one of the shaconemo (246) ping files. | Thomas Reerink | The surface called 'surface' means the lower boundary of the atmosphere. The partial pressure of a dissolved gas in sea water is the partial pressure in air with which it would be in equilibrium. The partial pressure of a gaseous constituent of air is the pressure which it alone would exert with unchanged temperature and number of moles per unit volume. The chemical formula for carbon dioxide is CO2. | AerChemMIP,C4MIP,CMIP,DAMIP,DCPP,GMMIP,GeoMIP,HighResMIP,LS3MIP,OMIP,VIACSAB
Omon | dpco2 | 3 | longitude latitude time depth0m | Delta PCO2 | 0 | Identified in one of the shaconemo (246) ping files. | Thomas Reerink | The partial pressure of a dissolved gas in sea water is the partial pressure in air with which it would be in equilibrium. The partial pressure of a gaseous constituent of air is the pressure which it alone would exert with unchanged temperature and number of moles per unit volume. The surface called 'surface' means the lower boundary of the atmosphere. The chemical formula for carbon dioxide is CO2. | AerChemMIP,C4MIP,CMIP,GMMIP,GeoMIP,HighResMIP,LS3MIP,LUMIP,OMIP,VolMIP
Omon | dpo2 | 3 | longitude latitude time depth0m | Delta PO2 | 0 | Identified in one of the shaconemo (246) ping files. | Thomas Reerink | The partial pressure of a dissolved gas in sea water is the partial pressure in air with which it would be in equilibrium. The partial pressure of a gaseous constituent of air is the pressure which it alone would exert with unchanged temperature and number of moles per unit volume. The surface called 'surface' means the lower boundary of the atmosphere. | AerChemMIP,C4MIP,CMIP,GMMIP,GeoMIP,HighResMIP,LS3MIP,OMIP
Omon | fgco2 | 1 | longitude latitude time depth0m | Surface Downward Flux of Total CO2 | 0 | Identified in one of the shaconemo (246) ping files. | Thomas Reerink | Gas exchange flux of CO2 (positive into ocean) | AerChemMIP,C4MIP,CMIP,DAMIP,DCPP,GMMIP,GeoMIP,HighResMIP,LS3MIP,LUMIP,OMIP,VIACSAB,VolMIP
Omon | fgo2 | 1 | longitude latitude time depth0m | Surface Downward Flux of O2 | 0 | Identified in one of the shaconemo (246) ping files. | Thomas Reerink | Gas exchange flux of O2 (positive into ocean) | AerChemMIP,C4MIP,CMIP,DAMIP,GMMIP,GeoMIP,HighResMIP,LS3MIP,OMIP,VIACSAB,VolMIP
Omon | fric | 3 | longitude latitude time | Downward Inorganic Carbon Flux at Ocean Bottom | 0 | Identified in one of the shaconemo (246) ping files. | Thomas Reerink | Inorganic Carbon loss to sediments | AerChemMIP,C4MIP,CMIP,GMMIP,GeoMIP,HighResMIP,LS3MIP,OMIP,PMIP
Omon | froc | 3 | longitude latitude time | Downward Organic Carbon Flux at Ocean Bottom | 0 | Identified in one of the shaconemo (246) ping files. | Thomas Reerink | Organic Carbon loss to sediments | AerChemMIP,C4MIP,CMIP,GMMIP,GeoMIP,HighResMIP,LS3MIP,OMIP,PMIP,VolMIP
Omon | intpn2 | 3 | longitude latitude time | Nitrogen Fixation Rate in Ocean | 0 | Identified in one of the shaconemo (246) ping files. | Thomas Reerink | Vertically integrated nitrogen fixation | AerChemMIP,C4MIP,CMIP,GMMIP,GeoMIP,HighResMIP,LS3MIP,OMIP,VIACSAB
Omon | fsn | 3 | longitude latitude time depth0m | Surface Downward Net Flux of Nitrogen | 0 | Identified in one of the shaconemo (246) ping files. | Thomas Reerink | 'Content' indicates a quantity per unit area. The specification of a physical process by the phrase due_to_process means that the quantity named is asingle term in a sum of terms which together compose the general quantity named by omitting the phrase. Deposition of nitrogen into the ocean is the sum of dry and wet depositionof nitrogen species onto the ocean surface from the atmosphere. 'Nitrogen fixation' means the production of ammonia from nitrogen gas. Organisms that fix nitrogen are termed 'diazotrophs'. Diazotrophic phytoplankton can fix atmospheric nitrogen, thus increasing the content of nitrogen in the ocean. Runoff is the liquid water which drains from land. If not specified, 'runoff' refers to the sum of surface runoff and subsurface drainage.'tendency_of_X' means derivative of X with respect to time. | AerChemMIP,C4MIP,CMIP,GMMIP,GeoMIP,HighResMIP,LS3MIP,OMIP,VIACSAB
Omon | fsfe | 3 | longitude latitude time depth0m | Surface Downward Net Flux of Iron | 0 | Identified in one of the shaconemo (246) ping files. | Thomas Reerink | Iron supply through deposition flux onto sea surface, runoff, coasts, sediments, etc | AerChemMIP,C4MIP,CMIP,GMMIP,GeoMIP,HighResMIP,LS3MIP,OMIP,VIACSAB
Omon | o2min | 3 | longitude latitude time | Oxygen Minimum Concentration | 0 | Identified in one of the shaconemo (246) ping files. | Thomas Reerink | 'Mole concentration' means number of moles per unit volume, also called 'molarity', and is used in the construction mole_concentration_of_X_in_Y, where X is a material constituent of Y. A chemical or biological species denoted by X may be described by a single term such as 'nitrogen' or a phrase such as 'nox_expressed_as_nitrogen'. The concentration of any chemical species, whether particulate or dissolved, may vary with depth in the ocean. A depth profile may go through one or more local minima in concentration. The mole_concentration_of_molecular_oxygen_in_sea_water_at_shallowest_local_minimum_in_vertical_profile is the mole concentration of oxygen at the local minimum in the concentration profile that occurs closest to the sea surface. | AerChemMIP,C4MIP,CMIP,GMMIP,GeoMIP,HighResMIP,LS3MIP,OMIP,VIACSAB,VolMIP
Omon | zo2min | 3 | longitude latitude time | Depth of Oxygen Minimum Concentration | 0 | Identified in one of the shaconemo (246) ping files. | Thomas Reerink | Depth of vertical minimum concentration of dissolved oxygen gas (if two, then the shallower) | AerChemMIP,C4MIP,CMIP,GMMIP,GeoMIP,HighResMIP,LS3MIP,OMIP,VIACSAB
Omon | dissic | 2 | longitude latitude time depth0m | Dissolved Inorganic Carbon Concentration | 0 | Identified in one of the shaconemo (246) ping files. | Thomas Reerink | Dissolved inorganic carbon (CO3+HCO3+H2CO3) concentration | AerChemMIP,C4MIP,CMIP,DAMIP,DCPP,GMMIP,GeoMIP,HighResMIP,LS3MIP,LUMIP,OMIP
Omon | dissoc | 2 | longitude latitude time depth0m | Dissolved Organic Carbon Concentration | 0 | Identified in one of the shaconemo (246) ping files. | Thomas Reerink | Sum of dissolved carbon component concentrations explicitly represented (i.e. not ~40 uM refractory unless explicit) | AerChemMIP,C4MIP,CMIP,DCPP,GMMIP,GeoMIP,HighResMIP,LS3MIP,LUMIP,OMIP
Omon | phyc | 2 | longitude latitude time depth0m | Phytoplankton Carbon Concentration | 0 | Identified in one of the shaconemo (246) ping files. | Thomas Reerink | sum of phytoplankton carbon component concentrations. In most (all?) cases this is the sum of phycdiat and phycmisc (i.e., 'Diatom Carbon Concentration' and 'Non-Diatom Phytoplankton Carbon Concentration' | AerChemMIP,C4MIP,CMIP,DCPP,GMMIP,GeoMIP,HighResMIP,LS3MIP,LUMIP,OMIP,VIACSAB
Omon | zooc | 2 | longitude latitude time depth0m | Zooplankton Carbon Concentration | 0 | Identified in one of the shaconemo (246) ping files. | Thomas Reerink | sum of zooplankton carbon component concentrations | AerChemMIP,C4MIP,CMIP,DCPP,GMMIP,GeoMIP,HighResMIP,LS3MIP,LUMIP,OMIP,VIACSAB
Omon | detoc | 2 | longitude latitude time depth0m | Detrital Organic Carbon Concentration | 0 | Identified in one of the shaconemo (246) ping files. | Thomas Reerink | Sum of detrital organic carbon component concentrations | AerChemMIP,C4MIP,CMIP,GMMIP,GeoMIP,HighResMIP,LS3MIP,OMIP
Omon | calc | 2 | longitude latitude time depth0m | Calcite Concentration | 0 | Identified in one of the shaconemo (246) ping files. | Thomas Reerink | Sum of particulate calcite component concentrations (e.g. Phytoplankton, Detrital, etc.) | AerChemMIP,C4MIP,CMIP,GMMIP,GeoMIP,HighResMIP,LS3MIP,OMIP
Omon | phydiat | 2 | longitude latitude time depth0m | Mole Concentration of Diatoms expressed as Carbon in sea water | 0 | Identified in one of the shaconemo (246) ping files. | Thomas Reerink | carbon from the diatom phytoplankton component concentration alone | AerChemMIP,C4MIP,CMIP,GMMIP,GeoMIP,HighResMIP,LS3MIP,OMIP
Omon | phymisc | 2 | longitude latitude time depth0m | Mole Concentration of Miscellaneous Phytoplankton expressed as Carbon in sea water | 0 | Identified in one of the shaconemo (246) ping files. | Thomas Reerink | carbon concentration from additional phytoplankton component alone | AerChemMIP,C4MIP,CMIP,GMMIP,GeoMIP,HighResMIP,LS3MIP,OMIP
Omon | zmicro | 2 | longitude latitude time depth0m | Mole Concentration of Microzooplankton expressed as Carbon in sea water | 0 | Identified in one of the shaconemo (246) ping files. | Thomas Reerink | carbon concentration from the microzooplankton (<20 um) component alone | AerChemMIP,C4MIP,CMIP,GMMIP,GeoMIP,HighResMIP,LS3MIP,OMIP
Omon | zmeso | 2 | longitude latitude time depth0m | Mole Concentration of Mesozooplankton expressed as Carbon in sea water | 0 | Identified in one of the shaconemo (246) ping files. | Thomas Reerink | carbon concentration from mesozooplankton (20-200 um) component alone | AerChemMIP,C4MIP,CMIP,GMMIP,GeoMIP,HighResMIP,LS3MIP,OMIP
Omon | talk | 2 | longitude latitude time depth0m | Total Alkalinity | 0 | Identified in one of the shaconemo (246) ping files. | Thomas Reerink | total alkalinity equivalent concentration (including carbonate, nitrogen, silicate, and borate components) | AerChemMIP,C4MIP,CMIP,DAMIP,DCPP,GMMIP,GeoMIP,HighResMIP,LS3MIP,LUMIP,OMIP
Omon | ph | 2 | longitude latitude time depth0m | pH | 0 | Identified in one of the shaconemo (246) ping files. | Thomas Reerink | negative log of hydrogen ion concentration with the concentration expressed as mol H kg-1. | AerChemMIP,C4MIP,CMIP,DCPP,GMMIP,GeoMIP,HighResMIP,LS3MIP,LUMIP,OMIP,PMIP,VIACSAB
Omon | o2 | 2 | longitude latitude time depth0m | Dissolved Oxygen Concentration | 0 | Identified in one of the shaconemo (246) ping files. | Thomas Reerink | 'Mole concentration' means number of moles per unit volume, also called'molarity', and is used in the construction mole_concentration_of_X_in_Y, whereX is a material constituent of Y. A chemical or biological species denoted by X may be described by a single term such as 'nitrogen' or a phrase such as 'nox_expressed_as_nitrogen'. | AerChemMIP,C4MIP,CMIP,DAMIP,DCPP,GMMIP,GeoMIP,HighResMIP,LS3MIP,LUMIP,OMIP,VIACSAB
Omon | no3 | 2 | longitude latitude time depth0m | Dissolved Nitrate Concentration | 0 | Identified in one of the shaconemo (246) ping files. | Thomas Reerink | Mole concentration means moles (amount of substance) per unit volume and is used in the construction mole_concentration_of_X_in_Y, where X is a material constituent of Y. | AerChemMIP,C4MIP,CMIP,DAMIP,DCPP,GMMIP,GeoMIP,HighResMIP,LS3MIP,LUMIP,OMIP
Omon | nh4 | 2 | longitude latitude time depth0m | Dissolved Ammonium Concentration | 0 | Identified in one of the shaconemo (246) ping files. | Thomas Reerink | Mole concentration means moles (amount of substance) per unit volume and is used in the construction mole_concentration_of_X_in_Y, where X is a material constituent of Y. | AerChemMIP,C4MIP,CMIP,DCPP,GMMIP,GeoMIP,HighResMIP,LS3MIP,LUMIP,OMIP
Omon | po4 | 2 | longitude latitude time depth0m | Total Dissolved Inorganic Phosphorus Concentration | 0 | Identified in one of the shaconemo (246) ping files. | Thomas Reerink | Mole concentration means number of moles per unit volume, also called 'molarity', and is used in the construction 'mole_concentration_of_X_in_Y', where X is a material constituent of Y. A chemical or biological species denoted by X may be described by a single term such as 'nitrogen' or a phrase such as 'nox_expressed_as_nitrogen'. 'Dissolved inorganic phosphorus' means the sum of all inorganic phosphorus in solution (including phosphate, hydrogen phosphate, dihydrogen phosphate, and phosphoric acid). | AerChemMIP,C4MIP,CMIP,DAMIP,DCPP,GMMIP,GeoMIP,HighResMIP,LS3MIP,LUMIP,OMIP
Omon | dfe | 2 | longitude latitude time depth0m | Mole Concentration of Dissolved Iron in sea water | 0 | Identified in one of the shaconemo (246) ping files. | Thomas Reerink | Dissolved iron in sea water, including both Fe2+ and Fe3+ ions (but not particulate detrital iron) | AerChemMIP,C4MIP,CMIP,DAMIP,DCPP,GMMIP,GeoMIP,HighResMIP,LS3MIP,LUMIP,OMIP
Omon | si | 2 | longitude latitude time depth0m | Total Dissolved Inorganic Silicon Concentration | 0 | Identified in one of the shaconemo (246) ping files. | Thomas Reerink | Mole concentration means number of moles per unit volume, also called 'molarity', and is used in the construction 'mole_concentration_of_X_in_Y', where X is a material constituent of Y. A chemical or biological species denoted by X may be described by a single term such as 'nitrogen' or a phrase such as 'nox_expressed_as_nitrogen'. 'Dissolved inorganic silicon' means the sum of all inorganic silicon in solution (including silicic acid and its first dissociated anion SiO(OH)3-). | AerChemMIP,C4MIP,CMIP,DAMIP,DCPP,GMMIP,GeoMIP,HighResMIP,LS3MIP,LUMIP,OMIP
Omon | chl | 2 | longitude latitude time depth0m | Mass Concentration of Total Chlorophyll in sea water | 0 | Identified in one of the shaconemo (246) ping files. | Thomas Reerink | Sum of chlorophyll from all phytoplankton group concentrations. In most models this is equal to chldiat+chlmisc, that is the sum of Diatom Chlorophyll Mass Concentration and Other Phytoplankton Chlorophyll Mass Concentration | AerChemMIP,C4MIP,CMIP,DAMIP,DCPP,GMMIP,GeoMIP,HighResMIP,LS3MIP,LUMIP,OMIP
Omon | chldiat | 2 | longitude latitude time depth0m | Mass Concentration of Diatom expressed as Chlorophyll in sea water | 0 | Identified in one of the shaconemo (246) ping files. | Thomas Reerink | Chlorophyll from diatom phytoplankton component concentration alone | AerChemMIP,C4MIP,CMIP,GMMIP,GeoMIP,HighResMIP,LS3MIP,OMIP
Omon | chlmisc | 2 | longitude latitude time depth0m | Mass Concentration of Other Phytoplankton expressed as Chlorophyll in sea water | 0 | Identified in one of the shaconemo (246) ping files. | Thomas Reerink | Chlorophyll from additional phytoplankton component concentrations alone | AerChemMIP,C4MIP,CMIP,GMMIP,GeoMIP,HighResMIP,LS3MIP,OMIP
Omon | bfe | 2 | longitude latitude time depth0m | Mole Concentration of Particulate Organic Matter expressed as Iron in sea water | 0 | Identified in one of the shaconemo (246) ping files. | Thomas Reerink | Sum of particulate organic iron component concentrations | AerChemMIP,C4MIP,CMIP,GMMIP,GeoMIP,HighResMIP,LS3MIP,OMIP
Omon | bsi | 2 | longitude latitude time depth0m | Mole Concentration of Particulate Organic Matter expressed as silicon in sea water | 0 | Identified in one of the shaconemo (246) ping files. | Thomas Reerink | Sum of particulate silica component concentrations | AerChemMIP,C4MIP,CMIP,GMMIP,GeoMIP,HighResMIP,LS3MIP,OMIP
Omon | phyfe | 2 | longitude latitude time depth0m | Mole Concentration of Total Phytoplankton expressed as Iron in sea water | 0 | Identified in one of the shaconemo (246) ping files. | Thomas Reerink | sum of phytoplankton iron component concentrations | AerChemMIP,C4MIP,CMIP,GMMIP,GeoMIP,HighResMIP,LS3MIP,OMIP
Omon | physi | 2 | longitude latitude time depth0m | Mole Concentration of Total Phytoplankton expressed as Silicon in sea water | 0 | Identified in one of the shaconemo (246) ping files. | Thomas Reerink | sum of phytoplankton silica component concentrations | AerChemMIP,C4MIP,CMIP,GMMIP,GeoMIP,HighResMIP,LS3MIP,OMIP
Omon | co3 | 2 | longitude latitude time depth0m | Carbonate ion Concentration | 0 | Identified in one of the shaconemo (246) ping files. | Thomas Reerink | 'Mole concentration' means number of moles per unit volume, also called'molarity', and is used in the construction mole_concentration_of_X_in_Y, whereX is a material constituent of Y. A chemical or biological species denoted by X may be described by a single term such as 'nitrogen' or a phrase such as 'nox_expressed_as_nitrogen'. The phrase 'expressed_as' is used in the construction A_expressed_as_B, where B is a chemical constituent of A. It means that the quantity indicated by the standard name is calculated solely with respect to the B contained in A, neglecting all other chemical constituents of A. The chemical formula of the carbonate anion is CO3 with a charge of minus two. | AerChemMIP,C4MIP,CMIP,GMMIP,GeoMIP,HighResMIP,LS3MIP,OMIP
Omon | co3satcalc | 2 | longitude latitude time depth0m | Carbonate ion Concentration for sea water in equilibrium with pure Calcite | 0 | Identified in one of the shaconemo (246) ping files. | Thomas Reerink | Mole concentration means number of moles per unit volume, also called 'molarity', and is used in the construction 'mole_concentration_of_X_in_Y', where X is a material constituent of Y. A chemical or biological species denoted by X may be described by a single term such as 'nitrogen' or a phrase such as 'nox_expressed_as_nitrogen'. The phrase 'expressed_as' is used in the construction A_expressed_as_B, where B is a chemical constituent of A. It means that the quantity indicated by the standard name is calculated solely with respect to the B contained in A, neglecting all other chemical constituents of A. The chemical formula of the carbonate anion is CO3 with an electrical charge of minus two. Calcite is a mineral that is a polymorph of calcium carbonate. The chemical formula of calcite is CaCO3. At a given salinity, the thermodynamic equilibrium is that between dissolved carbonate ion and solid calcite. Standard names also exist for aragonite, another polymorph of calcium carbonate. | AerChemMIP,C4MIP,CMIP,GMMIP,GeoMIP,HighResMIP,LS3MIP,OMIP
Omon | pp | 2 | longitude latitude time depth0m | Primary Carbon Production by Total Phytoplankton | 0 | Identified in one of the shaconemo (246) ping files. | Thomas Reerink | total primary (organic carbon) production by phytoplankton | AerChemMIP,C4MIP,CMIP,DCPP,GMMIP,GeoMIP,HighResMIP,LS3MIP,LUMIP,OMIP
IfxGre | areacellg | 1 | longitude latitude | Grid-Cell Area for Ice Sheet Variables | 0 | Available in PISM. This is the ice sheet mask (in fraction) defined in the ice sheet model grid | Shuting | Area of the target grid (not the interpolated area of the source grid). | ISMIP6
EmonZ | sltbasin | 2 | latitude basin time | Northward Ocean Salt Transport | 0 | Identified in one of the shaconemo (246) ping files. | Thomas Reerink | function of latitude, basin | PMIP
EmonZ | tntc | 1 | latitude plev39 time | Tendency of Air Temperature due to Convection | 0 | Available in IFS: T-tendency from convection : grib 128.105 | Twan & Thomas | Tendencies from cumulus convection scheme. | DynVar,VolMIP
EmonZ | sltnortha | 1 | latitude basin time | Atlantic Northward Ocean Salt Transport | 0 | Identified in one of the shaconemo (246) ping files. | Thomas Reerink |  | PMIP
Amon | fco2antt | 1 | longitude latitude time | Carbon Mass Flux into Atmosphere Due to All Anthropogenic Emissions of CO2 | 0 | Not available in the AOGCM, neither in TM5. TM5 can only provide total fluxes. Maybe sum the land use in LPJ-GUESS + fossil fuel from CEDS? This means it then has to be added in an additional post processing step. | Tommi Bergman | This is requested only for the emission-driven coupled carbon climate model runs. Does not include natural fire sources but, includes all anthropogenic sources, including fossil fuel use, cement production, agricultural burning, and sources associated with anthropogenic land use change excluding forest regrowth. | AerChemMIP,C4MIP,CMIP,DAMIP,FAFMIP,GMMIP,GeoMIP,HighResMIP,LS3MIP,LUMIP,RFMIP,VIACSAB,VolMIP
Amon | fco2fos | 1 | longitude latitude time | Carbon Mass Flux into Atmosphere Due to Fossil Fuel Emissions of CO2 | 0 | Not available in the AOGCM, neither in TM5. TM5 can only provide total fluxes. Fossil fuel emissions are based on CEDS, and can therefore be constructed from the forcing data. | Tommi Bergman | This is the prescribed anthropogenic CO2 flux from fossil fuel use, including cement production, and flaring (but not from land-use changes, agricultural burning, forest regrowth, etc.) | AerChemMIP,C4MIP,CMIP,DAMIP,FAFMIP,GMMIP,GeoMIP,HighResMIP,LS3MIP,LUMIP,RFMIP,VIACSAB,VolMIP
Amon | fco2nat | 1 | longitude latitude time | Surface Carbon Mass Flux into the Atmosphere Due to Natural Sources | 0 | Not available in the AOGCM, neither in TM5. TM5 can only provide total fluxes. It is not clear to us if this variable includes the contribution from land use. This variable can be calculated from the total CO2 flux provided by TM5 and the contributions from CEDS and land use from LPJ-GUESS. This "Surface Carbon Mass Flux into the Atmosphere Due to Natural Sources" could be provided by LPJ-GUESS but its definition is very vague... Should we include emissions from managed forests? Cropland? Pasture? Any managed land? If a land has a history of being managed, but now is "natural"? | Tommi Bergman | This is what the atmosphere sees (on its own grid). This field should be equivalent to the combined natural fluxes of carbon that account for natural exchanges between the atmosphere and land (nep) or ocean (fgco2) reservoirs. | AerChemMIP,C4MIP,CMIP,DAMIP,FAFMIP,GMMIP,GeoMIP,HighResMIP,LS3MIP,LUMIP,RFMIP,VIACSAB,VolMIP
Amon | o3 | 1 | longitude latitude plev19 time | Mole Fraction of O3 | 0 | This TM5 variable name equals the cmor name. Postprocessing in ece2cmor3 has to be added. | Tommi Bergman | Mole fraction is used in the construction mole_fraction_of_X_in_Y, where X is a material constituent of Y. | AerChemMIP,C4MIP,CFMIP,CMIP,DAMIP,FAFMIP,GMMIP,GeoMIP,HighResMIP,LS3MIP,LUMIP,RFMIP,VolMIP
Amon | o3Clim | 1 | longitude latitude plev19 time2 | Mole Fraction of O3 | 0 | Not available in the AOGCM, but will be added by Tommi in the ESM in TM5 with its cmor name. | Tommi Bergman | Mole fraction is used in the construction mole_fraction_of_X_in_Y, where X is a material constituent of Y. | AerChemMIP,C4MIP,CFMIP,CMIP,DAMIP,FAFMIP,GMMIP,GeoMIP,HighResMIP,LS3MIP,LUMIP,RFMIP,VolMIP
Amon | co2 | 1 | longitude latitude plev19 time | Mole Fraction of CO2 | 0 | This TM5 variable name equals the cmor name. Postprocessing in ece2cmor3 has to be added. | Tommi Bergman | Mole fraction is used in the construction mole_fraction_of_X_in_Y, where X is a material constituent of Y. | AerChemMIP,C4MIP,CFMIP,CMIP,DAMIP,FAFMIP,GMMIP,GeoMIP,HighResMIP,LS3MIP,LUMIP,PMIP,RFMIP,VolMIP
Amon | co2Clim | 1 | longitude latitude plev19 time2 | Mole Fraction of CO2 | 0 | Not available in the AOGCM, but will be added by Tommi in the ESM in TM5 with its cmor name. | Tommi Bergman | Mole fraction is used in the construction mole_fraction_of_X_in_Y, where X is a material constituent of Y. | AerChemMIP,C4MIP,CFMIP,CMIP,DAMIP,FAFMIP,GMMIP,GeoMIP,HighResMIP,LS3MIP,LUMIP,PMIP,RFMIP,VolMIP
Amon | co2mass | 1 | time | Total Atmospheric Mass of CO2 | 0 | Not available in the AOGCM, but will be added by Tommi in the ESM in TM5 with its cmor name. | Tommi Bergman | Total atmospheric mass of Carbon Dioxide | AerChemMIP,C4MIP,CFMIP,CMIP,DAMIP,FAFMIP,GMMIP,GeoMIP,HighResMIP,LS3MIP,LUMIP,PMIP,RFMIP,VolMIP
Amon | co2massClim | 1 | time2 | Total Atmospheric Mass of CO2 | 0 | Not available in the AOGCM, but will be added by Tommi in the ESM in TM5 with its cmor name. | Tommi Bergman | Total atmospheric mass of Carbon Dioxide | AerChemMIP,C4MIP,CFMIP,CMIP,DAMIP,FAFMIP,GMMIP,GeoMIP,HighResMIP,LS3MIP,LUMIP,PMIP,RFMIP,VolMIP
Amon | ch4 | 1 | longitude latitude plev19 time | Mole Fraction of CH4 | 0 | This TM5 variable name equals the cmor name. Postprocessing in ece2cmor3 has to be added. | Tommi Bergman | Mole fraction is used in the construction mole_fraction_of_X_in_Y, where X is a material constituent of Y. | AerChemMIP,C4MIP,CFMIP,CMIP,DAMIP,FAFMIP,GMMIP,GeoMIP,HighResMIP,LS3MIP,LUMIP,PMIP,RFMIP,VolMIP
Amon | ch4Clim | 1 | longitude latitude plev19 time2 | Mole Fraction of CH4 | 0 | Not available in the AOGCM, but will be added by Tommi in the ESM in TM5 with its cmor name. | Tommi Bergman | Mole fraction is used in the construction mole_fraction_of_X_in_Y, where X is a material constituent of Y. | AerChemMIP,C4MIP,CFMIP,CMIP,DAMIP,FAFMIP,GMMIP,GeoMIP,HighResMIP,LS3MIP,LUMIP,PMIP,RFMIP,VolMIP
Amon | ch4global | 1 | time | Global Mean Mole Fraction of CH4 | 0 | Not available in the AOGCM, but will be added by Tommi in the ESM in TM5 with its cmor name. | Tommi Bergman | Global Mean Mole Fraction of CH4 | AerChemMIP,C4MIP,CFMIP,CMIP,DAMIP,FAFMIP,GMMIP,GeoMIP,HighResMIP,LS3MIP,LUMIP,PMIP,RFMIP,VolMIP
Amon | ch4globalClim | 1 | time2 | Global Mean Mole Fraction of CH4 | 0 | Not available in the AOGCM, but will be added by Tommi in the ESM in TM5 with its cmor name. | Tommi Bergman | Global Mean Mole Fraction of CH4 | AerChemMIP,C4MIP,CFMIP,CMIP,DAMIP,FAFMIP,GMMIP,GeoMIP,HighResMIP,LS3MIP,LUMIP,PMIP,RFMIP,VolMIP
Amon | phalf | 1 | longitude latitude alevhalf time2 | Pressure on Model Half-Levels | 0 | This TM5 variable name equals the cmor name. Postprocessing in ece2cmor3 has to be added. | Tommi Bergman | Air pressure on model half-levels | AerChemMIP,C4MIP,CFMIP,CMIP,DAMIP,FAFMIP,GMMIP,GeoMIP,HighResMIP,LS3MIP,LUMIP,RFMIP,VIACSAB,VolMIP
SIday | sitimefrac | 1 | longitude latitude time | Fraction of time steps with sea ice | 0 | Identified in one of the shaconemo (246) ping files. | Thomas Reerink | Fraction of time steps of the averaging period during which sea ice is present (siconc >0 ) in a grid cell | SIMIP
SIday | sitemptop | 1 | longitude latitude time | Surface temperature of sea ice | 0 | Identified in one of the shaconemo (246) ping files. | Thomas Reerink | Report surface temperature of snow where snow covers the sea ice. | DCPP,SIMIP
SIday | sispeed | 1 | longitude latitude time | Sea-ice speed | 0 | Identified in one of the shaconemo (246) ping files. | Thomas Reerink | Speed of ice (i.e. mean absolute velocity) to account for back-and-forth movement of the ice | SIMIP
6hrPlev | bldep | 2 | longitude latitude time | Boundary Layer Depth | 0 | This TM5 variable name equals the cmor name. Postprocessing in ece2cmor3 has to be added. | Tommi Bergman | Boundary layer depth | VIACSAB
AERhr | sfno2 | 1 | longitude latitude time | NO2 volume mixing ratio in lowest model layer | 0 | This TM5 variable name equals the cmor name. Postprocessing in ece2cmor3 has to be added. | Tommi Bergman | Mole fraction is used in the construction mole_fraction_of_X_in_Y, where X is a material constituent of Y. | AerChemMIP
AERhr | sfo3 | 1 | longitude latitude time | O3 volume mixing ratio in lowest model layer | 0 | This TM5 variable name equals the cmor name. Postprocessing in ece2cmor3 has to be added. | Tommi Bergman | Mole fraction is used in the construction mole_fraction_of_X_in_Y, where X is a material constituent of Y. | AerChemMIP
AERhr | sfpm25 | 1 | longitude latitude time | PM2.5 mass mixing ratio in lowest model layer | 0 | This TM5 variable name equals the cmor name. Postprocessing in ece2cmor3 has to be added. | Tommi Bergman | Mass fraction is used in the construction mass_fraction_of_X_in_Y, where X is a material constituent of Y. It means the ratio of the mass of X to the mass of Y (including X). A chemical species denoted by X may be described by a single term such as 'nitrogen' or a phrase such as 'nox_expressed_as_nitrogen'. 'Aerosol' means the system of suspended liquid or solid particles in air (except cloud droplets) and their carrier gas, the air itself. 'Ambient_aerosol' means that the aerosol is measured or modelled at the ambient state of pressure, temperature and relative humidity that exists in its immediate environment. 'Ambient aerosol particles' are aerosol particles that have taken up ambient water through hygroscopic growth. The extent of hygroscopic growth depends on the relative humidity and the composition of the particles. 'Pm2p5 aerosol' means atmospheric particulate compounds with an aerodynamic diameter of less than or equal to 2.5 micrometers. | AerChemMIP
AERmon | abs550aer | 1 | longitude latitude time lambda550nm | ambient aerosol absorption optical thickness at 550 nm | 0 | This TM5 variable name equals the cmor name. Postprocessing in ece2cmor3 has to be added. | Tommi Bergman | alias::atmosphere_absorption_optical_thickness_due_to_ambient_aerosol | AerChemMIP,CFMIP,DAMIP,GeoMIP,HighResMIP,PMIP,RFMIP
AERmon | airmass | 1 | longitude latitude alevel time | Vertically integrated mass content of air in layer | 0 | This TM5 variable name equals the cmor name. Postprocessing in ece2cmor3 has to be added. | Tommi Bergman | 'Mass_of_air' means the mass due solely to the gaseous constituents of the atmosphere. The standard name for the mass including precipitation and aerosol particles is atmosphere_mass_per_unit_area. | AerChemMIP,DAMIP
AERmon | bldep | 1 | longitude latitude time | Boundary Layer Depth | 0 | This TM5 variable name equals the cmor name. Postprocessing in ece2cmor3 has to be added. | Tommi Bergman | Boundary layer depth | AerChemMIP,DAMIP,HighResMIP
AERmon | c2h6 | 1 | longitude latitude alevel time | C2H6 volume mixing ratio | 0 | This TM5 variable name equals the cmor name. Postprocessing in ece2cmor3 has to be added. | Tommi Bergman | Mole fraction is used in the construction mole_fraction_of_X_in_Y, where X is a material constituent of Y. | AerChemMIP,DAMIP
AERmon | c3h6 | 1 | longitude latitude alevel time | C3H6 volume mixing ratio | 0 | This TM5 variable name equals the cmor name. Postprocessing in ece2cmor3 has to be added. | Tommi Bergman | Mole fraction is used in the construction mole_fraction_of_X_in_Y, where X is a material constituent of Y. | AerChemMIP,DAMIP
AERmon | c3h8 | 1 | longitude latitude alevel time | C3H8 volume mixing ratio | 0 | This TM5 variable name equals the cmor name. Postprocessing in ece2cmor3 has to be added. | Tommi Bergman | Mole fraction is used in the construction mole_fraction_of_X_in_Y, where X is a material constituent of Y. | AerChemMIP,DAMIP
AERmon | cdnc | 1 | longitude latitude alevel time | Cloud Liquid Droplet Number Concentration | 0 | In runtime/classic/ctrl/namelist.ifs.cloudact+diag.sh CVEXTRA(1)='CDNC' which is a PEXTRA variable. | Twan & Thomas | Cloud Droplet Number Concentration in liquid water clouds. | AerChemMIP,CFMIP,DAMIP
AERmon | ch3coch3 | 1 | longitude latitude alevel time | CH3COCH3 volume mixing ratio | 0 | This TM5 variable name equals the cmor name. Postprocessing in ece2cmor3 has to be added. | Tommi Bergman | Mole fraction is used in the construction 'mole_fraction_of_X_in_Y', where X is a material constituent of Y. A chemical species denoted by X may be described by a single term such as 'nitrogen' or a phrase such as 'nox_expressed_as_nitrogen'. Acetone is an organic molecule with the chemical formula CH3CH3CO. The IUPAC name for acetone is propan-2-one. Acetone is a member of the group of organic compounds known as ketones. There are standard names for the ketone group as well as for some of the individual species. | AerChemMIP,DAMIP
AERmon | ch4 | 1 | longitude latitude alevel time | CH4 volume mixing ratio | 0 | This TM5 variable name equals the cmor name. Postprocessing in ece2cmor3 has to be added. | Tommi Bergman | Mole fraction is used in the construction mole_fraction_of_X_in_Y, where X is a material constituent of Y. | AerChemMIP,DAMIP
AERmon | cheaqpso4 | 1 | longitude latitude alevel time | Aqueous-phase production rate of SO4 | 0 | This TM5 variable name equals the cmor name. Postprocessing in ece2cmor3 has to be added. | Tommi Bergman | proposed name: tendency_of_atmosphere_mass_content_of_sulfate_dry_aerosol_due_to_aqueous_phase_net_chemical_production | AerChemMIP,DAMIP
AERmon | chegpso4 | 1 | longitude latitude alevel time | Gas-phase production rate of SO4 | 0 | This TM5 variable name equals the cmor name. Postprocessing in ece2cmor3 has to be added. | Tommi Bergman | proposed name: tendency_of_atmosphere_mass_content_of_sulfate_dry_aerosol_due_to_gas_phase_net_chemical_production | AerChemMIP,DAMIP
AERmon | chepsoa | 1 | longitude latitude time | chemical production of dry aerosol secondary organic matter | 0 | This TM5 variable name equals the cmor name. Postprocessing in ece2cmor3 has to be added. | Tommi Bergman | If model lumps SOA emissions with POA, then the sum of POA and SOA emissions is reported as OA emissions. ''mass'' refers to the mass of primary organic matter, not mass of organic carbon alone. | AerChemMIP,DAMIP,HighResMIP
AERmon | cltc | 1 | longitude latitude time | Convective Cloud Area Fraction | 0 | Available in IFS: convective cloud cover ccc: grib 128.185 | Gijs & Thomas | Convective cloud area fraction for the whole atmospheric column, as seen from the surface or the top of the atmosphere. Includes only convective cloud. | AerChemMIP,DAMIP,HighResMIP
AERmon | co | 1 | longitude latitude alevel time | CO volume mixing ratio | 0 | This TM5 variable name equals the cmor name. Postprocessing in ece2cmor3 has to be added. | Tommi Bergman | Mole fraction is used in the construction mole_fraction_of_X_in_Y, where X is a material constituent of Y. | AerChemMIP,DAMIP
AERmon | co2 | 1 | longitude latitude alevel time | CO2 volume mixing ratio | 0 | This TM5 variable name equals the cmor name. Postprocessing in ece2cmor3 has to be added. | Tommi Bergman | Mole fraction is used in the construction mole_fraction_of_X_in_Y, where X is a material constituent of Y. | AerChemMIP,DAMIP
AERmon | dms | 1 | longitude latitude alevel time | DMS volume mixing ratio | 0 | This TM5 variable name equals the cmor name. Postprocessing in ece2cmor3 has to be added. | Tommi Bergman | Mole fraction is used in the construction mole_fraction_of_X_in_Y, where X is a material constituent of Y. | AerChemMIP,CFMIP,DAMIP
AERmon | drybc | 1 | longitude latitude time | dry deposition rate of black carbon aerosol mass | 0 | This TM5 variable name equals the cmor name. Postprocessing in ece2cmor3 has to be added. | Tommi Bergman | Dry deposition includes gravitational settling, impact scavenging, and turbulent deposition. | AerChemMIP,DAMIP,HighResMIP
AERmon | drydust | 1 | longitude latitude time | dry deposition rate of dust | 0 | This TM5 variable name equals the cmor name. Postprocessing in ece2cmor3 has to be added. | Tommi Bergman | Dry deposition includes gravitational settling, impact scavenging, and turbulent deposition. | AerChemMIP,DAMIP,GeoMIP,HighResMIP,PMIP
AERmon | drynh3 | 1 | longitude latitude time | dry deposition rate of nh3 | 0 | This TM5 variable name equals the cmor name. Postprocessing in ece2cmor3 has to be added. | Tommi Bergman | dry deposition includes gravitational settling, impact scavenging, and turbulent deposition | AerChemMIP,DAMIP,HighResMIP
AERmon | drynh4 | 1 | longitude latitude time | dry deposition rate of nh4 | 0 | This TM5 variable name equals the cmor name. Postprocessing in ece2cmor3 has to be added. | Tommi Bergman | dry deposition includes gravitational settling, impact scavenging, and turbulent deposition | AerChemMIP,DAMIP,HighResMIP
AERmon | drynoy | 1 | longitude latitude time | dry deposition rate of noy | 0 | This TM5 variable name equals the cmor name. Postprocessing in ece2cmor3 has to be added. | Tommi Bergman | NOy is the sum of all simulated oxidized nitrogen species out of NO, NO2, HNO3, HNO4, NO3aerosol, NO3(radical), N2O5, PAN, other organic nitrates. Dry deposition includes gravitational settling, impact scavenging, and turbulent deposition. | AerChemMIP,DAMIP,HighResMIP
AERmon | dryo3 | 1 | longitude latitude time | dry deposition rate of o3 | 0 | This TM5 variable name equals the cmor name. Postprocessing in ece2cmor3 has to be added. | Tommi Bergman | dry deposition includes gravitational settling, impact scavenging, and turbulent deposition. | AerChemMIP,DAMIP,HighResMIP
AERmon | dryoa | 1 | longitude latitude time | dry deposition rate of dry aerosol total organic matter | 0 | This TM5 variable name equals the cmor name. Postprocessing in ece2cmor3 has to be added. | Tommi Bergman | Tendency of atmosphere mass content of organic dry aerosol due to dry deposition: This is the sum of dry deposition of POA and dry deposition of SOA (see next two entries). 'Mass' refers to the mass of organic matter, not mass of organic carbon alone. We recommend a scale factor of POM=1.4*OC, unless your model has more detailed info available. Was called dry_pom in old ACCMIP Excel table. Dry deposition includes gravitational settling, impact scavenging, and turbulent deposition. | AerChemMIP,DAMIP,HighResMIP
AERmon | dryso2 | 1 | longitude latitude time | dry deposition rate of so2 | 0 | This TM5 variable name equals the cmor name. Postprocessing in ece2cmor3 has to be added. | Tommi Bergman | dry deposition includes gravitational settling, impact scavenging, and turbulent deposition | AerChemMIP,DAMIP,GeoMIP,HighResMIP
AERmon | dryso4 | 1 | longitude latitude time | dry deposition rate of so4 | 0 | This TM5 variable name equals the cmor name. Postprocessing in ece2cmor3 has to be added. | Tommi Bergman | dry deposition includes gravitational settling, impact scavenging, and turbulent deposition | AerChemMIP,DAMIP,GeoMIP,HighResMIP
AERmon | dryss | 1 | longitude latitude time | dry deposition rate of seasalt | 0 | This TM5 variable name equals the cmor name. Postprocessing in ece2cmor3 has to be added. | Tommi Bergman | Dry deposition includes gravitational settling, impact scavenging, and turbulent deposition. | AerChemMIP,DAMIP,GeoMIP,HighResMIP
AERmon | emibc | 1 | longitude latitude time | emission rate of black carbon aerosol mass | 0 | This TM5 variable name equals the cmor name. Postprocessing in ece2cmor3 has to be added. | Tommi Bergman | Integrate 3D emission field vertically to 2d field. | AerChemMIP,DAMIP,HighResMIP
AERmon | emibvoc | 1 | longitude latitude time | total emission rate of biogenic nmvoc | 0 | This TM5 variable name equals the cmor name. Postprocessing in ece2cmor3 has to be added. | Tommi Bergman | Integrate 3D emission field vertically to 2d field._If_ fixed molecular weight of NMVOC is not available in model, please provide in units of kilomole m-2 s-1 (i.e. kg m-2 s-1 as if model NMVOC had molecular weight of 1) and add a comment to your file. | AerChemMIP,DAMIP,HighResMIP
AERmon | emico | 1 | longitude latitude time | total emission rate of co | 0 | This TM5 variable name equals the cmor name. Postprocessing in ece2cmor3 has to be added. | Tommi Bergman | Integrate 3D emission field vertically to 2d field. | AerChemMIP,DAMIP,HighResMIP
AERmon | emidms | 1 | longitude latitude time | total emission rate of dms | 0 | This TM5 variable name equals the cmor name. Postprocessing in ece2cmor3 has to be added. | Tommi Bergman | Integrate 3D emission field vertically to 2d field. | AerChemMIP,DAMIP,HighResMIP
AERmon | emidust | 1 | longitude latitude time | total emission rate of dust | 0 | This TM5 variable name equals the cmor name. Postprocessing in ece2cmor3 has to be added. | Tommi Bergman | Integrate 3D emission field vertically to 2d field. | AerChemMIP,DAMIP,GeoMIP,HighResMIP,PMIP
AERmon | emiisop | 1 | longitude latitude time | total emission rate of isoprene | 0 | This TM5 variable name equals the cmor name. Postprocessing in ece2cmor3 has to be added. | Tommi Bergman | Integrate 3D emission field vertically to 2d field | AerChemMIP,DAMIP,HighResMIP
AERmon | emilnox | 1 | longitude latitude alevel time | layer-integrated lightning production of NOx | 0 | This TM5 variable name equals the cmor name. Postprocessing in ece2cmor3 has to be added. | Tommi Bergman | Integrate the NOx production for lightning over model layer. proposed name: tendency_of_atmosphere_mass_content_of_nox_from_lightning | AerChemMIP,DAMIP
AERmon | eminh3 | 1 | longitude latitude time | total emission rate of nh3 | 0 | This TM5 variable name equals the cmor name. Postprocessing in ece2cmor3 has to be added. | Tommi Bergman | Integrate 3D emission field vertically to 2d field. | AerChemMIP,DAMIP,HighResMIP
AERmon | eminox | 1 | longitude latitude time | total emission rate of nox | 0 | This TM5 variable name equals the cmor name. Postprocessing in ece2cmor3 has to be added. | Tommi Bergman | NOx=NO+NO2. Integrate 3D emission field vertically to 2d field. | AerChemMIP,DAMIP,HighResMIP
AERmon | emioa | 1 | longitude latitude time | primary emission and chemical production of dry aerosol organic matter | 0 | This TM5 variable name equals the cmor name. Postprocessing in ece2cmor3 has to be added. | Tommi Bergman | This is the sum of total emission of POA and total production of SOA (emipoa+chepsoa). ''Mass'' refers to the mass of organic matter, not mass of organic carbon alone. We recommend a scale factor of POM=1.4*OC, unless your model has more detailed info available. Integrate 3D chemical production and emission field vertically to 2d field. | AerChemMIP,DAMIP,HighResMIP
AERmon | emiso2 | 1 | longitude latitude time | total emission rate of so2 | 0 | This TM5 variable name equals the cmor name. Postprocessing in ece2cmor3 has to be added. | Tommi Bergman | Integrate 3D emission field vertically to 2d field. | AerChemMIP,DAMIP,GeoMIP,HighResMIP
AERmon | emiso4 | 1 | longitude latitude time | total direct emission rate of so4 | 0 | This TM5 variable name equals the cmor name. Postprocessing in ece2cmor3 has to be added. | Tommi Bergman | Direct primary emission does not include secondary sulfate production. Integrate 3D emission field vertically to 2d field. | AerChemMIP,DAMIP,GeoMIP,HighResMIP
AERmon | emiss | 1 | longitude latitude time | total emission rate of seasalt | 0 | This TM5 variable name equals the cmor name. Postprocessing in ece2cmor3 has to be added. | Tommi Bergman | Integrate 3D emission field vertically to 2d field. | AerChemMIP,DAMIP,GeoMIP,HighResMIP
AERmon | emivoc | 1 | longitude latitude time | total emission rate of nmvoc | 0 | This TM5 variable name equals the cmor name. Postprocessing in ece2cmor3 has to be added. | Tommi Bergman | Integrate 3D emission field vertically to 2d field. _If_ fixed molecular weight of NMVOC is not available in model, please provide in units of kilomole m-2 s-1 (i.e. kg m-2 s-1 as if model NMVOC had molecular weight of 1) and add a comment to your file. | AerChemMIP,DAMIP,HighResMIP
AERmon | h2o | 1 | longitude latitude alevel time | Mass Fraction of Water | 0 | This TM5 variable name equals the cmor name. Postprocessing in ece2cmor3 has to be added. | Tommi Bergman | includes all phases of water | AerChemMIP,DAMIP
AERmon | hcho | 1 | longitude latitude alevel time | Formaldehyde volume mixing ratio | 0 | This TM5 variable name equals the cmor name. Postprocessing in ece2cmor3 has to be added. | Twan, Tommi Bergman | Mole fraction is used in the construction mole_fraction_of_X_in_Y, where X is a material constituent of Y. | AerChemMIP,DAMIP
AERmon | hno3 | 1 | longitude latitude alevel time | HNO3 volume mixing ratio | 0 | This TM5 variable name equals the cmor name. Postprocessing in ece2cmor3 has to be added. | Tommi Bergman | Mole fraction is used in the construction mole_fraction_of_X_in_Y, where X is a material constituent of Y. | AerChemMIP,DAMIP
AERmon | isop | 1 | longitude latitude alevel time | Isoprene volume mixing ratio | 0 | This TM5 variable name equals the cmor name. Postprocessing in ece2cmor3 has to be added. | Tommi Bergman | Mole fraction is used in the construction mole_fraction_of_X_in_Y, where X is a material constituent of Y. | AerChemMIP,DAMIP
AERmon | jno2 | 1 | longitude latitude alevel time | photolysis rate of NO2 | 0 | This TM5 variable name equals the cmor name. Postprocessing in ece2cmor3 has to be added. | Tommi Bergman | 'Photolysis' is a chemical reaction in which a chemical compound is broken down by photons. The 'reaction rate' is the rate at which the reactants of a chemical reaction form the products. The chemical formula for nitrogen dioxide is NO2. | AerChemMIP,DAMIP
AERmon | lossch4 | 1 | longitude latitude alevel time | Monthly Loss of atmospheric Methane | 0 | Available in TM5. | Twan & Thomas | monthly averaged atmospheric loss | AerChemMIP,DAMIP
AERmon | lossco | 1 | longitude latitude alevel time | Monthly Loss of atmospheric Carbon Monoxide | 0 | Available in TM5. | Twan & Thomas | monthly averaged atmospheric loss | AerChemMIP,DAMIP
AERmon | lwp | 1 | longitude latitude time | liquid water path | 0 | Available in IFS: Total column liquid water: grib 128.78 | Twan & Thomas | 'Content' indicates a quantity per unit area. The 'atmosphere content' of a quantity refers to the vertical integral from the surface to the top of the atmosphere. For the content between specified levels in the atmosphere, standard names including content_of_atmosphere_layer are used. | AerChemMIP,DAMIP,HighResMIP,PMIP
AERmon | mmraerh2o | 1 | longitude latitude alevel time | Aerosol water mass mixing ratio | 0 | This TM5 variable name equals the cmor name. Postprocessing in ece2cmor3 has to be added. | Tommi Bergman | Mass fraction is used in the construction mass_fraction_of_X_in_Y, where X is a material constituent of Y. It means the ratio of the mass of X to the mass of Y (including X). 'Aerosol' means the system of suspended liquid or solid particles in air (except cloud droplets) and their carrier gas, the air itself. 'Ambient_aerosol' means that the aerosol is measured or modelled at the ambient state of pressure, temperature and relative humidity that exists in its immediate environment. 'Ambient aerosol particles' are aerosol particles that have taken up ambient water through hygroscopic growth. The extent of hygroscopic growth depends on the relative humidity and the composition of the particles. | AerChemMIP,DAMIP,GeoMIP,RFMIP
AERmon | mmrbc | 1 | longitude latitude alevel time | Elemental carbon mass mixing ratio | 0 | This TM5 variable name equals the cmor name. Postprocessing in ece2cmor3 has to be added. | Tommi Bergman | Mass fraction is used in the construction mass_fraction_of_X_in_Y, where X is a material constituent of Y. It means the ratio of the mass of X to the mass of Y (including X). 'Aerosol' means the system of suspended liquid or solid particles in air (except cloud droplets) and their carrier gas, the air itself. Aerosol takes up ambient water (a process known as hygroscopic growth) depending on the relative humidity and the composition of the aerosol. 'Dry aerosol particles' means aerosol particles without any water uptake. Chemically, 'elemental carbon' is the carbonaceous fraction of particulate matter that is thermally stable in an inert atmosphere to high temperatures near 4000K and can only be gasified by oxidation starting at temperatures above 340 C. It is assumed to be inert and non-volatile under atmospheric conditions and insoluble in any solvent (Ogren and Charlson, 1983). | AerChemMIP,CFMIP,DAMIP,PMIP,RFMIP
AERmon | mmrdust | 1 | longitude latitude alevel time | Dust aerosol mass mixing ratio | 0 | This TM5 variable name equals the cmor name. Postprocessing in ece2cmor3 has to be added. | Tommi Bergman | Mass fraction is used in the construction mass_fraction_of_X_in_Y, where X is a material constituent of Y. It means the ratio of the mass of X to the mass of Y (including X). 'Aerosol' means the system of suspended liquid or solid particles in air (except cloud droplets) and their carrier gas, the air itself. Aerosol particles take up ambient water (a process known as hygroscopic growth) depending on the relative humidity and the composition of the particles. 'Dry aerosol particles' means aerosol particles without any water uptake. | AerChemMIP,CFMIP,DAMIP,GeoMIP,PMIP,RFMIP
AERmon | mmrnh4 | 1 | longitude latitude alevel time | NH4 mass mixing ratio | 0 | This TM5 variable name equals the cmor name. Postprocessing in ece2cmor3 has to be added. | Tommi Bergman | Mass fraction is used in the construction mass_fraction_of_X_in_Y, where X is a material constituent of Y. It means the ratio of the mass of X to the mass of Y (including X). 'Mass_fraction_of_ammonium' means that the mass is expressed as mass of NH4. 'Aerosol' means the system of suspended liquid or solid particles in air (except cloud droplets) and their carrier gas, the air itself. Aerosol particles take up ambient water (a process known as hygroscopic growth) depending on the relative humidity and the composition of the particles. 'Dry aerosol particles' means aerosol particles without any water uptake. | AerChemMIP,CFMIP,DAMIP
AERmon | mmrno3 | 1 | longitude latitude alevel time | NO3 aerosol mass mixing ratio | 0 | This TM5 variable name equals the cmor name. Postprocessing in ece2cmor3 has to be added. | Tommi Bergman | Mass fraction is used in the construction mass_fraction_of_X_in_Y, where X is a material constituent of Y. It means the ratio of the mass of X to the mass of Y (including X). 'Mass_fraction_of_nitrate' means that the mass is expressed as mass of NO3. 'Aerosol' means the system of suspended liquid or solid particles in air (except cloud droplets) and their carrier gas, the air itself. Aerosol particles take up ambient water (a process known as hygroscopic growth) depending on the relative humidity and the composition of the particles. 'Dry aerosol particles' means aerosol particles without any water uptake. | AerChemMIP,CFMIP,DAMIP,RFMIP
AERmon | mmroa | 1 | longitude latitude alevel time | Total organic aerosol mass mixing ratio | 0 | This TM5 variable name equals the cmor name. Postprocessing in ece2cmor3 has to be added. | Tommi Bergman | We recommend a scale factor of POM=1.4*OC, unless your model has more detailed info available. | AerChemMIP,CFMIP,DAMIP,RFMIP
AERmon | mmrpm1 | 1 | longitude latitude alevel time | PM1.0 mass mixing ratio | 0 | This TM5 variable name equals the cmor name. Postprocessing in ece2cmor3 has to be added. | Tommi Bergman | E.g. mass_fraction_of_pm1_aerosol_at_50_percent_relative_humidity_in_air. proposed name: mass_fraction_of_pm1_dry_aerosol_in_air | AerChemMIP,DAMIP
AERmon | mmrpm10 | 1 | longitude latitude alevel time | PM10 mass mixing ratio | 0 | This TM5 variable name equals the cmor name. Postprocessing in ece2cmor3 has to be added. | Tommi Bergman | E.g. mass_fraction_of_pm10_aerosol_at_50_percent_relative_humidity_in_air, proposed name: mass_fraction_of_pm10_dry_aerosol_in_air | AerChemMIP,DAMIP
AERmon | mmrpm2p5 | 1 | longitude latitude alevel time | PM2.5 mass mixing ratio | 0 | This TM5 variable name equals the cmor name. Postprocessing in ece2cmor3 has to be added. | Tommi Bergman | E.g. mass_fraction_of_pm2p5_aerosol_at_50_percent_relative_humidity_in_air, proposed_name: mass_fraction_of_pm2p5_dry_aerosol_in_air | AerChemMIP,DAMIP
AERmon | mmrso4 | 1 | longitude latitude alevel time | Aerosol sulfate mass mixing ratio | 0 | This TM5 variable name equals the cmor name. Postprocessing in ece2cmor3 has to be added. | Tommi Bergman | Mass fraction is used in the construction mass_fraction_of_X_in_Y, where X is a material constituent of Y. It means the ratio of the mass of X to the mass of Y (including X). 'Mass_fraction_of_sulfate' means that the mass is expressed as mass of SO4. 'Aerosol' means the system of suspended liquid or solid particles in air (except cloud droplets) and their carrier gas, the air itself. Aerosol particles take up ambient water (a process known as hygroscopic growth) depending on the relative humidity and the composition of the particles. 'Dry aerosol particles' means aerosol particles without any water uptake. | AerChemMIP,CFMIP,DAMIP,PMIP,RFMIP
AERmon | mmrsoa | 1 | longitude latitude alevel time | Secondary organic aerosol mass mixing ratio | 0 | This TM5 variable name equals the cmor name. Postprocessing in ece2cmor3 has to be added. | Tommi Bergman | Mass fraction is used in the construction mass_fraction_of_X_in_Y, where X is a material constituent of Y. It means the ratio of the mass of X to the mass of Y (including X). 'Aerosol' means the system of suspended liquid or solid particles in air (except cloud droplets) and their carrier gas, the air itself. Aerosol particles take up ambient water (a process known as hygroscopic growth) depending on the relative humidity and the composition of the particles. 'Dry aerosol particles' means aerosol particles without any water uptake. 'Secondary particulate organic matter' means particulate organic matter formed within the atmosphere from gaseous precursors. The sum of primary_particulate_organic_matter_dry_aerosol and secondary_particulate_organic_matter_dry_aerosol is particulate_organic_matter_dry_aerosol. | AerChemMIP,CFMIP,DAMIP,RFMIP
AERmon | mmrss | 1 | longitude latitude alevel time | Sea Salt mass mixing ratio | 0 | This TM5 variable name equals the cmor name. Postprocessing in ece2cmor3 has to be added. | Tommi Bergman | alias::mass_fraction_of_seasalt_dry_aerosol_particles_in_air | AerChemMIP,CFMIP,DAMIP,GeoMIP,PMIP,RFMIP
AERmon | nh50 | 1 | longitude latitude alevel time | Artificial tracer with 50 day lifetime | 0 | This TM5 variable name equals the cmor name. Postprocessing in ece2cmor3 has to be added. | Tommi Bergman | Mole fraction is used in the construction 'mole_fraction_of_X_in_Y', where X is a material constituent of Y. A chemical species denoted by X may be described by a single term such as 'nitrogen' or a phrase such as 'nox_expressed_as_nitrogen'. 'Artificial tracer' means a passive atmospheric tracer that is used to study atmospheric transport and deposition. To specify the length of the tracer lifetime in the atmosphere, a scalar coordinate variable with the standard name of tracer_lifetime should be used. | AerChemMIP,DAMIP
AERmon | no | 1 | longitude latitude alevel time | NO volume mixing ratio | 0 | This TM5 variable name equals the cmor name. Postprocessing in ece2cmor3 has to be added. | Tommi Bergman | Mole fraction is used in the construction mole_fraction_of_X_in_Y, where X is a material constituent of Y. | AerChemMIP,DAMIP
AERmon | no2 | 1 | longitude latitude alevel time | NO2 volume mixing ratio | 0 | This TM5 variable name equals the cmor name. Postprocessing in ece2cmor3 has to be added. | Tommi Bergman | Mole fraction is used in the construction mole_fraction_of_X_in_Y, where X is a material constituent of Y. | AerChemMIP,DAMIP
AERmon | o3 | 1 | longitude latitude alevel time | Ozone volume mixing ratio | 0 | This TM5 variable name equals the cmor name. Postprocessing in ece2cmor3 has to be added. | Tommi Bergman | Mole fraction is used in the construction mole_fraction_of_X_in_Y, where X is a material constituent of Y. | AerChemMIP,DAMIP
AERmon | o3loss | 1 | longitude latitude alevel time | O3 destruction rate | 0 | Available in TM5. | Twan & Thomas | ONLY provide the sum of the following reactions: (i) O(1D)+H2O; (ii) O3+HO2; (iii) O3+OH; (iv) O3+alkenes (isoprene, ethene,...) | AerChemMIP,DAMIP
AERmon | o3prod | 1 | longitude latitude alevel time | O3 production rate | 0 | Available in TM5. | Twan & Thomas | ONLY provide the sum of all the HO2/RO2 + NO reactions (as k*[HO2]*[NO]) | AerChemMIP,DAMIP
AERmon | o3ste | 1 | longitude latitude alevel time | Ozone volume mixing ratio | 0 | This TM5 variable name equals the cmor name. Postprocessing in ece2cmor3 has to be added. | Twan, Tommi Bergman | Ozone tracer intended to map out strat-trop exchange (STE) of ozone. | AerChemMIP,DAMIP
AERmon | od440aer | 1 | longitude latitude time | ambient aerosol optical thickness at 440 nm | 0 | This TM5 variable name equals the cmor name. Postprocessing in ece2cmor3 has to be added. | Tommi Bergman | AOD from the ambient aerosols (i.e., includes aerosol water). Does not include AOD from stratospheric aerosols if these are prescribed but includes other possible background aerosol types. Needs a comment attribute 'wavelength: 440 nm' | AerChemMIP,DAMIP,HighResMIP,RFMIP
AERmon | od550aer | 1 | longitude latitude time lambda550nm | ambient aerosol optical thickness at 550 nm | 0 | This TM5 variable name equals the cmor name. Postprocessing in ece2cmor3 has to be added. | Tommi Bergman | AOD from the ambient aerosols (i.e., includes aerosol water). Does not include AOD from stratospheric aerosols if these are prescribed but includes other possible background aerosol types. Needs a comment attribute 'wavelength: 550 nm' | AerChemMIP,CFMIP,DAMIP,GeoMIP,HighResMIP,PMIP,RFMIP
AERmon | od550aerh2o | 1 | longitude latitude time lambda550nm | aerosol water aod@550nm | 0 | This TM5 variable name equals the cmor name. Postprocessing in ece2cmor3 has to be added. | Tommi Bergman | proposed name: atmosphere_optical_thickness_due_to_water_ambient_aerosol | AerChemMIP,DAMIP,HighResMIP,RFMIP
AERmon | od550bc | 1 | longitude latitude time lambda550nm | black carbon aod@550nm | 0 | This TM5 variable name equals the cmor name. Postprocessing in ece2cmor3 has to be added. | Tommi Bergman | The specification of a physical process by the phrase due_to_process means that the quantity named is a single term in a sum of terms which together compose the general quantity named by omitting the phrase. The optical thickness is the integral along the path of radiation of a volume scattering/absorption/attenuation coefficient. The radiative flux is reduced by a factor exp(-optical_thickness) on traversing the path. The atmosphere optical thickness applies to radiation passing through the entire atmosphere. 'Aerosol' means the suspended liquid or solid particles in air (except cloud droplets). 'Ambient aerosol' is aerosol that has taken up ambient water through hygroscopic growth. The extent of hygroscopic growth depends on the relative humidity and the composition of the aerosol. Black carbon aerosol is composed of elemental carbon. It is strongly light absorbing. | AerChemMIP,DAMIP,HighResMIP,RFMIP
AERmon | od550csaer | 1 | longitude latitude time lambda550nm | ambient aerosol optical thickness at 550 nm | 0 | This TM5 variable name equals the cmor name. Postprocessing in ece2cmor3 has to be added. | Tommi Bergman | AOD from the ambient aerosols in clear skies if od550aer is for all-sky (i.e., includes aerosol water). Does not include AOD from stratospheric aerosols if these are prescribed but includes other possible background aerosol types. Needs a comment attribute 'wavelength: 550 nm' | AerChemMIP,DAMIP,HighResMIP
AERmon | od550dust | 1 | longitude latitude time lambda550nm | dust aod@550nm | 0 | This TM5 variable name equals the cmor name. Postprocessing in ece2cmor3 has to be added. | Tommi Bergman | alias::atmosphere_optical_thickness_due_to_dust_ambient_aerosol | AerChemMIP,DAMIP,HighResMIP,PMIP,RFMIP
AERmon | od550lt1aer | 1 | longitude latitude time lambda550nm | ambient fine mode aerosol optical thickness at 550 nm | 0 | This TM5 variable name equals the cmor name. Postprocessing in ece2cmor3 has to be added. | Tommi Bergman | od550 due to particles with wet diameter less than 1 um (ambient here means wetted). When models do not include explicit size information, it can be assumed that all anthropogenic aerosols and natural secondary aerosols have diameter less than 1 um. | AerChemMIP,CFMIP,DAMIP,GeoMIP,HighResMIP,RFMIP
AERmon | od550no3 | 1 | longitude latitude time lambda550nm | nitrate aod@550nm | 0 | This TM5 variable name equals the cmor name. Postprocessing in ece2cmor3 has to be added. | Tommi Bergman | proposed name: atmosphere_optical_thickness_due_to_nitrate_ambient_aerosol | AerChemMIP,DAMIP,HighResMIP,RFMIP
AERmon | od550oa | 1 | longitude latitude time lambda550nm | total organic aerosol aod@550nm | 0 | This TM5 variable name equals the cmor name. Postprocessing in ece2cmor3 has to be added. | Tommi Bergman | alias::atmosphere_optical_thickness_due_to_particulate_organic_matter_ambient_aerosol | AerChemMIP,DAMIP,HighResMIP,RFMIP
AERmon | od550so4 | 1 | longitude latitude time lambda550nm | sulfate aod@550nm | 0 | This TM5 variable name equals the cmor name. Postprocessing in ece2cmor3 has to be added. | Tommi Bergman | proposed name: atmosphere_optical_thickness_due_to_sulfate_ambient_aerosol | AerChemMIP,DAMIP,HighResMIP,PMIP,RFMIP
AERmon | od550soa | 1 | longitude latitude time lambda550nm | soa aod@550nm | 0 | This TM5 variable name equals the cmor name. Postprocessing in ece2cmor3 has to be added. | Tommi Bergman | total organic aerosol AOD due to secondary aerosol formation | AerChemMIP,DAMIP,HighResMIP,RFMIP
AERmon | od550ss | 1 | longitude latitude time lambda550nm | sea salt aod@550nm | 0 | This TM5 variable name equals the cmor name. Postprocessing in ece2cmor3 has to be added. | Tommi Bergman | alias::atmosphere_optical_thickness_due_to_seasalt_ambient_aerosol | AerChemMIP,DAMIP,HighResMIP,RFMIP
AERmon | od870aer | 1 | longitude latitude time | ambient aerosol optical thickness at 870 nm | 0 | This TM5 variable name equals the cmor name. Postprocessing in ece2cmor3 has to be added. | Tommi Bergman | AOD from the ambient aerosols (i.e., includes aerosol water). Does not include AOD from stratospheric aerosols if these are prescribed but includes other possible background aerosol types. Needs a comment attribute 'wavelength: 870 nm' | AerChemMIP,DAMIP,HighResMIP
AERmon | oh | 1 | longitude latitude alevel time | OH volume mixing ratio | 0 | This TM5 variable name equals the cmor name. Postprocessing in ece2cmor3 has to be added. | Tommi Bergman | Mole fraction is used in the construction mole_fraction_of_X_in_Y, where X is a material constituent of Y. | AerChemMIP,DAMIP
AERmon | pan | 1 | longitude latitude alevel time | PAN volume mixing ratio | 0 | This TM5 variable name equals the cmor name. Postprocessing in ece2cmor3 has to be added. | Tommi Bergman | Mole fraction is used in the construction mole_fraction_of_X_in_Y, where X is a material constituent of Y. | AerChemMIP,DAMIP
AERmon | phalf | 1 | longitude latitude alevhalf time | Pressure on Model Half-Levels | 0 | This TM5 variable name equals the cmor name. Postprocessing in ece2cmor3 has to be added. | Tommi Bergman | Air pressure on model half-levels | AerChemMIP,DAMIP,PMIP
AERmon | ptp | 1 | longitude latitude time | Tropopause Air Pressure | 0 | This TM5 variable name equals the cmor name. Postprocessing in ece2cmor3 has to be added. | Tommi Bergman | 2D monthly mean thermal tropopause calculated using WMO tropopause definition on 3d temperature | AerChemMIP,DAMIP,HighResMIP
AERmon | rlutaf | 1 | longitude latitude time | TOA Outgoing Aerosol-Free Longwave Radiation | 0 | Available from double radiation call in IFS. See also PEXTRA issue #403 | Twan & Thomas | Flux corresponding to rlut resulting from aerosol-free call to radiation, following Ghan (ACP, 2013) | AerChemMIP,DAMIP,HighResMIP
AERmon | rlutcsaf | 1 | longitude latitude time | TOA Outgoing Clear-Sky, Aerosol-Free Longwave Radiation | 0 | Available from double radiation call in IFS. See also PEXTRA issue #403 | Twan & Thomas | Flux corresponding to rlutcs resulting from aerosol-free call to radiation, following Ghan (ACP, 2013) | AerChemMIP,DAMIP,HighResMIP
AERmon | rsutaf | 1 | longitude latitude time | toa outgoing shortwave radiation | 0 | Available from double radiation call in IFS. See also PEXTRA issue #403 aerosol free | Twan & Thomas | Flux corresponding to rsut resulting from aerosol-free call to radiation, following Ghan (ACP, 2013) | AerChemMIP,DAMIP,GeoMIP,HighResMIP
AERmon | rsutcsaf | 1 | longitude latitude time | toa outgoing clear-sky shortwave radiation | 0 | Available from double radiation call in IFS. See also PEXTRA issue #403 aerosol free | Twan & Thomas | Flux corresponding to rsutcs resulting from aerosol-free call to radiation, following Ghan (ACP, 2013) | AerChemMIP,DAMIP,GeoMIP,HighResMIP
AERmon | so2 | 1 | longitude latitude alevel time | SO2 volume mixing ratio | 0 | This TM5 variable name equals the cmor name. Postprocessing in ece2cmor3 has to be added. | Tommi Bergman | Mole fraction is used in the construction mole_fraction_of_X_in_Y, where X is a material constituent of Y. | AerChemMIP,CFMIP,DAMIP,GeoMIP
AERmon | tatp | 1 | longitude latitude time | Tropopause Air Temperature | 0 | This TM5 variable name equals the cmor name. Postprocessing in ece2cmor3 has to be added. | Tommi Bergman | 2D monthly mean thermal tropopause calculated using WMO tropopause definition on 3d temperature | AerChemMIP,DAMIP,HighResMIP
AERmon | toz | 1 | longitude latitude time | Total Ozone Column | 0 | This TM5 variable name equals the cmor name. Postprocessing in ece2cmor3 has to be added. | Tommi Bergman | Total ozone column calculated at 0 degrees C and 1 bar, such that 1m = 1e5 DU. | AerChemMIP,DAMIP,HighResMIP
AERmon | tropoz | 1 | longitude latitude time | Tropospheric Ozone Column | 0 | This TM5 variable name equals the cmor name. Postprocessing in ece2cmor3 has to be added. | Tommi Bergman | Tropospheric ozone column, should be consistent with definition of tropopause used to calculate the pressure of the tropopause (ptp). Calculated at 0 degrees C and 1 bar, such that 1m = 1e5 DU. | AerChemMIP,DAMIP,HighResMIP
AERmon | wa | 1 | longitude latitude alevel time | Upward Air Velocity | 0 | Available in IFS:Vertical velocity:w: grib 128.135 requires unit conversion from Pa.s-1 to m/s |  | A velocity is a vector quantity. 'Upward' indicates a vector component which is positive when directed upward (negative downward). Upward air velocity is the vertical component of the 3D air velocity vector. The standard name downward_air_velocity may be used for a vector component with the opposite sign convention. | AerChemMIP,DAMIP
AERmon | wetbc | 1 | longitude latitude time | wet deposition rate of black carbon aerosol mass | 0 | This TM5 variable name equals the cmor name. Postprocessing in ece2cmor3 has to be added. | Tommi Bergman | 'tendency_of_X' means derivative of X with respect to time. 'Content' indicates a quantity per unit area. The 'atmosphere content' of a quantity refers to the vertical integral from the surface to the top of the atmosphere. For the content between specified levels in the atmosphere, standard names including 'content_of_atmosphere_layer' are used. The mass is the total mass of the particles. 'Aerosol' means the system of suspended liquid or solid particles in air (except cloud droplets) and their carrier gas, the air itself. Aerosol takes up ambient water (a process known as hygroscopic growth) depending on the relative humidity and the composition of the aerosol. 'Dry aerosol particles' means aerosol particles without any water uptake. The specification of a physical process by the phrase 'due_to_' process means that the quantity named is a single term in a sum of terms which together compose the general quantity named by omitting the phrase. 'Wet deposition' means deposition by precipitation. | AerChemMIP,DAMIP,HighResMIP
AERmon | wetdust | 1 | longitude latitude time | wet deposition rate of dust | 0 | This TM5 variable name equals the cmor name. Postprocessing in ece2cmor3 has to be added. | Tommi Bergman | 'Content' indicates a quantity per unit area. The 'atmosphere content' of a quantity refers to the vertical integral from the surface to the top of the atmosphere. For the content between specified levels in the atmosphere, standard names including 'content_of_atmosphere_layer' are used. The mass is the total mass of the particles. 'Aerosol' means the system of suspended liquid or solid particles in air (except cloud droplets) and their carrier gas, the air itself. Aerosol particles take up ambient water (a process known as hygroscopic growth) depending on the relative humidity and the composition of the particles. 'Dry aerosol particles' means aerosol particles without any water uptake. 'Wet deposition' means deposition by precipitation. 'tendency_of_X' means derivative of X with respect to time. | AerChemMIP,DAMIP,GeoMIP,HighResMIP,PMIP
AERmon | wetnh3 | 1 | longitude latitude time | wet deposition rate of nh3 | 0 | This TM5 variable name equals the cmor name. Postprocessing in ece2cmor3 has to be added. | Tommi Bergman | 'tendency_of_X' means derivative of X with respect to time. 'Content' indicates a quantity per unit area. 'Wet deposition' means deposition by precipitation. | AerChemMIP,DAMIP,HighResMIP
AERmon | wetnh4 | 1 | longitude latitude time | wet deposition rate of nh4 | 0 | This TM5 variable name equals the cmor name. Postprocessing in ece2cmor3 has to be added. | Tommi Bergman | 'Content' indicates a quantity per unit area. The 'atmosphere content' of a quantity refers to the vertical integral from the surface to the top of the atmosphere. For the content between specified levels in the atmosphere, standard names including content_of_atmosphere_layer are used. The mass is the total mass of the particles. 'Aerosol' means the system of suspended liquid or solid particles in air (except cloud droplets) and their carrier gas, the air itself. Aerosol particles take up ambient water (a process known as hygroscopic growth) depending on the relative humidity and the composition of the particles. 'Dry aerosol particles' means aerosol particles without any water uptake. The specification of a physical process by the phrase due_to_process means that the quantity named is a single term in a sum of terms which together compose the general quantity named by omitting the phrase. 'Wet deposition' means deposition by precipitation. 'tendency_of_X' means derivative of X with respect to time. | AerChemMIP,DAMIP,HighResMIP
AERmon | wetnoy | 1 | longitude latitude time | wet deposition of noy incl aerosol nitrate | 0 | This TM5 variable name equals the cmor name. Postprocessing in ece2cmor3 has to be added. | Tommi Bergman | NOy is the sum of all simulated oxidized nitrogen species, out of NO, NO2, HNO3, HNO4, NO3aerosol, NO3(radical), N2O5, PAN, other organic nitrates. | AerChemMIP,DAMIP,HighResMIP
AERmon | wetoa | 1 | longitude latitude time | wet deposition rate of dry aerosol total organic matter | 0 | This TM5 variable name equals the cmor name. Postprocessing in ece2cmor3 has to be added. | Tommi Bergman | tendency of atmosphere mass content of organic matter dry aerosols due to wet deposition: This is the sum of wet deposition of POA and wet deposition of SOA (see next two entries). Mass here refers to the mass of organic matter, not mass of organic carbon alone. We recommend a scale factor of POM=1.4*OC, unless your model has more detailed info available. Was called wet_pom in old ACCMIP Excel spreadsheet. | AerChemMIP,DAMIP,HighResMIP
AERmon | wetso2 | 1 | longitude latitude time | wet deposition rate of so2 | 0 | This TM5 variable name equals the cmor name. Postprocessing in ece2cmor3 has to be added. | Tommi Bergman | 'tendency_of_X' means derivative of X with respect to time. 'Content' indicates a quantity per unit area. 'Wet deposition' means deposition by precipitation. | AerChemMIP,DAMIP,GeoMIP,HighResMIP
AERmon | wetso4 | 1 | longitude latitude time | wet deposition rate of so4 | 0 | This TM5 variable name equals the cmor name. Postprocessing in ece2cmor3 has to be added. | Tommi Bergman | proposed name: tendency_of_atmosphere_mass_content_of_sulfate_dry_aerosol_due_to_wet_deposition | AerChemMIP,DAMIP,GeoMIP,HighResMIP
AERmon | wetss | 1 | longitude latitude time | wet deposition rate of seasalt | 0 | This TM5 variable name equals the cmor name. Postprocessing in ece2cmor3 has to be added. | Tommi Bergman | alias::tendency_of_atmosphere_mass_content_of_seasalt_dry_aerosol_particles_due_to_wet_deposition | AerChemMIP,DAMIP,GeoMIP,HighResMIP
AERmon | ztp | 1 | longitude latitude time | Tropopause Altitude above Geoid | 0 | This TM5 variable name equals the cmor name. Postprocessing in ece2cmor3 has to be added. | Tommi Bergman | 2D monthly mean thermal tropopause calculated using WMO tropopause definition on 3d temperature | AerChemMIP,DAMIP,HighResMIP
E3hrPt | cltcalipso | 1 | longitude latitude time1 | CALIPSO Total Cloud Fraction | 0 | COSP: CALIPSO total cloud cover, CVEXTRA(4)='93 CALIPSO_CLDLAYER TOTAL' | Klaus |  | CFMIP
E3hrPt | cllcalipso | 1 | longitude latitude time1 p840 | CALIPSO Percentage Low Level Cloud | 0 | COSP: CALIPSO low cloud cover, CVEXTRA(1)='90 CALIPSO_CLDLAYER LOW' | Klaus | Percentage cloud cover in layer centred on 840hPa | CFMIP
E3hrPt | clmcalipso | 1 | longitude latitude time1 p560 | CALIPSO Mid Level Cloud Fraction | 0 | COSP: CALIPSO mid cloud cover, CVEXTRA(2)='91 CALIPSO_CLDLAYER MID' | Klaus | Percentage cloud cover in layer centred on 560hPa | CFMIP
E3hrPt | clhcalipso | 1 | longitude latitude time1 p220 | CALIPSO High Level Cloud Fraction | 0 | COSP: CALIPSO high cloud cover, CVEXTRA(3)='92 CALIPSO_CLDLAYER HIGH' | Klaus | Percentage cloud cover in layer centred on 220hPa | CFMIP
E3hrPt | rsutcsaf | 1 | longitude latitude time1 | toa outgoing clear-sky shortwave radiation | 0 | Available from double radiation call in IFS. See also PEXTRA issue #403 aerosol free | Twan & Thomas | Flux corresponding to rsutcs resulting from aerosol-free call to radiation, following Ghan (ACP, 2013) | RFMIP
E3hrPt | rsdscsaf | 1 | longitude latitude time1 | Surface Downwelling Clear-Sky, Aerosol-Free Shortwave Radiation | 0 | Available from double radiation call in IFS. See also PEXTRA issue #403 | Twan & Thomas | Calculated in the absence of aerosols and clouds. | RFMIP
E3hrPt | rsuscsaf | 1 | longitude latitude time1 | Surface Upwelling Clean Clear-Sky Shortwave Radiation | 0 | Available from double radiation call in IFS. See also PEXTRA issue #403 | Twan & Thomas | Surface Upwelling Clear-sky, Aerosol Free Shortwave Radiation | RFMIP
E3hrPt | sza | 1 | longitude latitude time1 | Solar Zenith Angle | 0 | In the IFS code we found: A CALL TO SUBROUTINE *SOLANG* GIVES FIELDS OF SOLAR ZENITH. Best would be to copy the IFS routine/formula to ece2cmor3 and produce this field off-line. | Gijs & Thomas | The angle between the line of sight to the sun and the local vertical | RFMIP
E3hrPt | ch4 | 1 | longitude latitude alevel time1 | CH4 volume mixing ratio | 0 | This TM5 variable name equals the cmor name. Postprocessing in ece2cmor3 has to be added. | Tommi Bergman | Mole fraction is used in the construction mole_fraction_of_X_in_Y, where X is a material constituent of Y. | RFMIP
E3hrPt | co2 | 1 | longitude latitude alevel time1 | CO2 volume mixing ratio | 0 | This TM5 variable name equals the cmor name. Postprocessing in ece2cmor3 has to be added. | Tommi Bergman | Mole fraction is used in the construction mole_fraction_of_X_in_Y, where X is a material constituent of Y. | RFMIP
E3hrPt | o3 | 1 | longitude latitude alevel time1 | Ozone volume mixing ratio | 0 | This TM5 variable name equals the cmor name. Postprocessing in ece2cmor3 has to be added. | Tommi Bergman | Mole fraction is used in the construction mole_fraction_of_X_in_Y, where X is a material constituent of Y. | RFMIP
Esubhr | bldep | 3 | longitude latitude time1 | Boundary Layer Depth | 0 | This TM5 variable name equals the cmor name. Postprocessing in ece2cmor3 has to be added. | Tommi Bergman | Boundary layer depth | HighResMIP
Esubhr | tnt | 3 | longitude latitude alevel time1 | Tendency of Air Temperature | 0 | Alternatively, just estimating the delta T per month. No direct grib code for the totoal T-tendency found. In IFS from Cycle 39R1: add all the T-Tendencies: grib 128.93 + 128.95 + 128.98 + 128.102 + 128.105 + 128.109. But with IFS cycle 36 the T-tendency of gravity wave drag grib 128.102 is bugged until Cycle 39R1. This has been checked by Gijs with ECMWF: https://software.ecmwf.int/wiki/pages/viewpage.action?pageId=97384581 | Twan, Thomas & Gijs | Tendency of Air Temperature | HighResMIP
Esubhr | tnhus | 3 | longitude latitude alevel time1 | Tendency of Specific Humidity | 0 | Adding all the q-tendencies, thus: grib 128.94 + 128.99 + 128.106 + 128.110. Alternatively, in IFS: just estimating the delta q per month. So far no direct grib code for the totoal q-tendency found | Twan, Thomas & Gijs | Tendency of Specific Humidity | HighResMIP
AERday | maxpblz | 1 | longitude latitude time | maximum PBL height | 0 | This TM5 variable name equals the cmor name. Postprocessing in ece2cmor3 has to be added. | Tommi Bergman | maximum boundary layer height during the day (add cell_methods attribute: 'time: maximum') | AerChemMIP
AERday | minpblz | 1 | longitude latitude time | minimum PBL height | 0 | This TM5 variable name equals the cmor name. Postprocessing in ece2cmor3 has to be added. | Tommi Bergman | minimum boundary layer height during the day (add cell_methods attribute: 'time: minimum') | AerChemMIP
AERday | od550aer | 1 | longitude latitude time lambda550nm | ambient aerosol optical thickness at 550 nm | 0 | This TM5 variable name equals the cmor name. Postprocessing in ece2cmor3 has to be added. | Tommi Bergman | AOD from the ambient aerosols (i.e., includes aerosol water). Does not include AOD from stratospheric aerosols if these are prescribed but includes other possible background aerosol types. Needs a comment attribute 'wavelength: 550 nm' | AerChemMIP
AERday | sfo3max | 1 | longitude latitude time | daily maximum O3 volume mixing ratio in lowest model layer | 0 | This TM5 variable name equals the cmor name. Postprocessing in ece2cmor3 has to be added. | Tommi Bergman | Mole fraction is used in the construction mole_fraction_of_X_in_Y, where X is a material constituent of Y. | AerChemMIP
AERday | toz | 1 | longitude latitude time | Total Column Ozone | 0 | This TM5 variable name equals the cmor name. Postprocessing in ece2cmor3 has to be added. | Tommi Bergman | Total ozone column calculated at 0 degrees C and 1 bar, such that 1m = 1e5 DU. | AerChemMIP
Oclim | difvho | 3 | longitude latitude olevel time2 | Ocean Vertical Heat Diffusivity | 0 | Identified in one of the shaconemo (246) ping files. | Thomas Reerink | Vertical/dianeutral diffusivity applied to prognostic temperature field. | CMIP,FAFMIP,GeoMIP,HighResMIP,LUMIP,RFMIP,VIACSAB
Oclim | difvso | 3 | longitude latitude olevel time2 | Ocean Vertical Salt Diffusivity | 0 | Identified in one of the shaconemo (246) ping files. | Thomas Reerink | Vertical/dianeutral diffusivity applied to prognostic salinity field. | CMIP,FAFMIP,GeoMIP,HighResMIP,LUMIP,RFMIP,VIACSAB
Oclim | difvtrto | 3 | longitude latitude olevel time2 | Ocean Vertical Tracer Diffusivity due to Tides | 0 | Identified in one of the shaconemo (246) ping files. | Thomas Reerink |  | CMIP,FAFMIP,HighResMIP,LUMIP,RFMIP,VIACSAB
Oclim | tnpeo | 3 | longitude latitude olevel time2 | Tendency of Ocean Potential Energy Content | 0 | Identified in one of the shaconemo (246) ping files. | Thomas Reerink | Rate that work is done against vertical stratification, as measured by the vertical heat and salt diffusivity. Report here as depth integrated two-dimensional field. | CMIP,FAFMIP,HighResMIP,LUMIP,RFMIP,VIACSAB
Oclim | difvmo | 3 | longitude latitude olevel time2 | Ocean Vertical Momentum Diffusivity | 0 | Identified in one of the shaconemo (246) ping files. | Thomas Reerink |  | CMIP,FAFMIP,GeoMIP,HighResMIP,LUMIP,RFMIP,VIACSAB
Oclim | difvmto | 3 | longitude latitude olevel time2 | Ocean Vertical Momentum Diffusivity due to Tides | 0 | Identified in one of the shaconemo (246) ping files. | Thomas Reerink |  | CMIP,FAFMIP,HighResMIP,LUMIP,RFMIP,VIACSAB
Oclim | dispkevfo | 3 | longitude latitude olevel time2 | Ocean Kinetic Energy Dissipation Per Unit Area due to Vertical Friction | 0 | Identified in one of the shaconemo (246) ping files. | Thomas Reerink |  | CMIP,FAFMIP,HighResMIP,LUMIP,RFMIP,VIACSAB
Oclim | diftrblo2d | 3 | longitude latitude time2 | Ocean Tracer Bolus Laplacian Diffusivity | 0 | Identified in one of the shaconemo (246) ping files. | Thomas Reerink | Ocean tracer diffusivity associated with parameterized eddy-induced advective transport. Sometimes this diffusivity is called the 'thickness' diffusivity. For CMIP5, this diagnostic was called 'ocean tracer bolus laplacian diffusivity'. The CMIP6 name is physically more relevant. | CMIP,FAFMIP,HighResMIP,LUMIP,RFMIP
Oclim | diftrelo2d | 3 | longitude latitude time2 | Ocean Tracer Epineutral Laplacian Diffusivity | 0 | Identified in one of the shaconemo (246) ping files. | Thomas Reerink | Ocean tracer diffusivity associated with parameterized eddy-induced diffusive transport oriented along neutral or isopycnal directions. Sometimes this diffusivity is called the neutral diffusivity or isopycnal diffusivity or Redi diffusivity. | CMIP,FAFMIP,HighResMIP,LUMIP,RFMIP
Oclim | diftrxylo2d | 3 | longitude latitude time2 | Ocean Tracer XY Laplacian Diffusivity | 0 | Identified in one of the shaconemo (246) ping files. | Thomas Reerink |  | CMIP,FAFMIP,HighResMIP,LUMIP,RFMIP
Oclim | tnkebto2d | 3 | longitude latitude time2 | Tendency of Ocean Eddy Kinetic Energy Content due to Bolus Transport | 0 | Identified in one of the shaconemo (246) ping files. | Thomas Reerink | Depth integrated impacts on kinetic energy arising from parameterized eddy-induced advection. For CMIP5, this diagnostic was 3d, whereas the CMIP6 depth integrated diagnostic is sufficient for many purposes and reduces archive requirements. | CMIP,FAFMIP,HighResMIP,LUMIP,RFMIP
Oclim | dispkexyfo2d | 3 | longitude latitude time2 | Ocean Kinetic Energy Dissipation Per Unit Area due to XY Friction | 0 | Identified in one of the shaconemo (246) ping files. | Thomas Reerink | Depth integrated impacts on kinetic energy arising from lateral frictional dissipation associated with Laplacian and/or biharmonic viscosity. For CMIP5, this diagnostic was 3d, whereas the CMIP6 depth integrated diagnostic is sufficient for many purposes and reduces archive requirements. | CMIP,FAFMIP,HighResMIP,LUMIP,RFMIP
Ofx | deptho | 1 | longitude latitude | Sea Floor Depth Below Geoid | 0 | Identified in one of the shaconemo (246) ping files. | Thomas Reerink | Ocean bathymetry. Reported here is the sea floor depth for present day relative to z=0 geoid. Reported as missing for land grid cells. | CMIP,DCPP,OMIP,PMIP
Ofx | masscello | 1 | longitude latitude olevel | Ocean Grid-Cell Mass per area | 0 | Identified in one of the shaconemo (246) ping files. | Thomas Reerink | Tracer grid-cell mass per unit area used for computing tracer budgets. For Boussinesq models with static ocean grid cell thickness, masscello = rhozero*thickcello, where thickcello is static cell thickness and rhozero is constant Boussinesq reference density. More generally, masscello is time dependent and reported as part of Omon. | CMIP,OMIP
Ofx | areacello | 1 | longitude latitude | Grid-Cell Area | 0 | Identified in one of the shaconemo (246) ping files. | Thomas Reerink | Horizontal area of ocean grid cells | CMIP,DCPP,OMIP,PMIP
Ofx | sftof | 1 | longitude latitude typesea | Sea Area Fraction | 0 | Identified in one of the shaconemo (246) ping files. | Thomas Reerink | This is the area fraction at the ocean surface. | CMIP,DCPP,OMIP,PMIP
Ofx | basin | 1 | longitude latitude | Region Selection Index | 0 | Identified in one of the shaconemo (246) ping files. | Thomas Reerink | A variable with the standard name of region contains strings which indicate geographical regions. These strings must be chosen from the standard region list. | CFMIP,CMIP,DCPP,OMIP,PMIP
Ofx | hfgeou | 1 | longitude latitude | Upward Geothermal Heat Flux at Sea Floor | 0 | Identified in one of the shaconemo (246) ping files. | Thomas Reerink | 'Upward' indicates a vector component which is positive when directed upward (negative downward). In accordance with common usage in geophysical disciplines, 'flux' implies per unit area, called 'flux density' in physics. | CMIP,DCPP,OMIP,PMIP
6hrPlevPt | mrsol | 3 | longitude latitude time1 sdepth1 | Water Content of Soil Layer | 0 | Available in LPJ-GUESS, will be cmorized by Peter Anthoni & Lars Nieradzik | David Warlind | in each soil layer, the mass of water in all phases, including ice. Reported as 'missing' for grid cells occupied entirely by 'sea' | HighResMIP
Eday | lai | 1 | longitude latitude time | Leaf Area Index | 0 | Available in LPJ-GUESS, will be cmorized by Peter Anthoni & Lars Nieradzik | David Warlind | 'X_area' means the horizontal area occupied by X within the grid cell. | C4MIP
Eday | mrsol | 1 | longitude latitude sdepth time | Total water content of soil layer | 0 | Available in LPJ-GUESS, will be cmorized by Peter Anthoni & Lars Nieradzik | David Warlind | in each soil layer, the mass of water in all phases, including ice. Reported as 'missing' for grid cells occupied entirely by 'sea' | C4MIP,LS3MIP
Eday | mrsll | 1 | longitude latitude sdepth time | Liquid water content of soil layer | 0 | Available in LPJ-GUESS, but the field will be the same as mrsol because: No frozen fraction of water | David Warlind | in each soil layer, the mass of water in liquid phase. Reported as 'missing' for grid cells occupied entirely by 'sea' | C4MIP
Eday | loaddust | 1 | longitude latitude time | Load of Dust | 0 | Available in TM5 | Twan & Thomas |  | CFMIP
Eday | t20d | 2 | longitude latitude time | 20C isotherm depth | 0 | Identified in one of the shaconemo (246) ping files. | Thomas Reerink |  | DCPP
Eday | tauupbl | 1 | longitude latitude time | eastward surface stress from planetary boundary layer scheme | 0 | Available in IFS: Eastward turbulent surface stress (grib 128.180) plus the Eastward gravity wave surface stress (grib 128.195). Check with data request or DynVar people if this is indeed what is asked here. | Gijs & Thomas | The downward eastward stress associated with the models parameterization of the planetary boundary layer. (This request is related to a WGNE effort to understand how models parameterize the surface stresses.) | DynVar
Eday | tauvpbl | 1 | longitude latitude time | northward surface stress from planetary boundary layer scheme | 0 | Available in IFS: Northward turbulent surface stress (grib 128.181) plus the Northward gravity wave surface stress (grib 128.196). Check with data request or DynVar people if this is indeed what is asked here. | Gijs & Thomas | The downward northward stress associated with the models parameterization of the planetary boundary layer. (This request is related to a WGNE effort to understand how models parameterize the surface stresses.) | DynVar
Eday | rss | 1 | longitude latitude time | Net Shortwave Surface Radiation | 0 | Available in IFS: Surface net solar radiation: grib 128.176 | Gijs & Thomas | Net downward shortwave radiation at the surface | DCPP,LS3MIP
Eday | rls | 1 | longitude latitude time | Net Longwave Surface Radiation | 0 | Available in IFS: Surface net thermal radiation: grib 128.177 | Gijs & Thomas | Net longwave surface radiation | DCPP,LS3MIP
Eday | zmla | 1 | longitude latitude time | Height of Boundary Layer | 0 | Available in IFS: Boundary layer height: grib 128.159 | Gijs & Thomas | The atmosphere boundary layer thickness is the 'depth' or 'height' of the (atmosphere) planetary boundary layer. | PMIP
Eday | prCrop | 1 | longitude latitude time | Precipitation over Crop Tile | 0 | Available in LPJ-GUESS, but the field will be the same precipitation over crops as for the rest of the gridcell. Available in LPJ-GUESS, but the field will be the same precipitation over crops as for the rest of the gridcell. | David Warlind | includes both liquid and solid phases | VIACSAB
Eday | et | 1 | longitude latitude time | Total Evapotranspiration | web | Available in LPJ-GUESS. Is now implemented as a monthly output from LPJ-GUESS. | David Warlind |  | LS3MIP
Eday | ec | 1 | longitude latitude time | Interception evaporation | web | Available in LPJ-GUESS. Already exist as - evspsblveg - Total Evaporation of intercepted water from Canopy [kg m-2 s-1] | David Warlind |  | LS3MIP
Eday | tran | 1 | longitude latitude time | Transpiration | web | Available in LPJ-GUESS. Already exist as - tran - Transpiration [kg m-2 s-1] | David Warlind | Transpiration (may include dew formation as a negative flux). | LS3MIP
Eday | evspsblpot | 1 | longitude latitude time | Potential Evapotranspiration | web | Available in LPJ-GUESS. Is now implemented as a monthly output from LPJ-GUESS. | David Warlind | at surface; potential flux of water into the atmosphere due to conversion of both liquid and solid phases to vapor (from underlying surface and vegetation) | LS3MIP
Eday | prrc | 1 | longitude latitude time | Convective Rainfall rate | web | Availlable in IFS: Precip. flux from convection liquid grib 128.107, this is a 3D field so the surface field has to be extracted from this. So only level 91 needs to be outputted. | Twan & Thomas | In accordance with common usage in geophysical disciplines, 'flux' implies per unit area, called 'flux density' in physics. | LS3MIP
AERmonZ | ch4 | 1 | latitude plev39 time | CH4 volume mixing ratio | 0 | This TM5 variable name equals the cmor name. Postprocessing in ece2cmor3 has to be added. | Tommi Bergman | Mole fraction is used in the construction mole_fraction_of_X_in_Y, where X is a material constituent of Y. | AerChemMIP
AERmonZ | h2o | 1 | latitude plev39 time | Mass Fraction of Water | 0 | This TM5 variable name equals the cmor name. Postprocessing in ece2cmor3 has to be added. | Tommi Bergman | includes all phases of water | AerChemMIP
AERmonZ | hno3 | 1 | latitude plev39 time | HNO3 volume mixing ratio | 0 | This TM5 variable name equals the cmor name. Postprocessing in ece2cmor3 has to be added. | Tommi Bergman | Mole fraction is used in the construction mole_fraction_of_X_in_Y, where X is a material constituent of Y. | AerChemMIP
AERmonZ | ho2 | 1 | latitude plev39 time | HO2 volume mixing ratio | 0 | This TM5 variable name equals the cmor name. Postprocessing in ece2cmor3 has to be added. | Tommi Bergman | Mole fraction is used in the construction mole_fraction_of_X_in_Y, where X is a material constituent of Y. The chemical formula of hydroperoxyl radical is HO2. | AerChemMIP
AERmonZ | noy | 1 | latitude plev39 time | Total reactive nitrogen volume mixing ratio | 0 | This TM5 variable name equals the cmor name. Postprocessing in ece2cmor3 has to be added. | Tommi Bergman | Total family (the sum of all appropriate species in the model); list the species in the netCDF header, e.g. NOy = N + NO + NO2 + NO3 + HNO3 + 2N2O5 + HNO4 + ClONO2 + BrONO2 Definition: Total reactive nitrogen; usually includes atomic nitrogen (N), nitric oxide (NO), NO2, nitrogen trioxide (NO3), dinitrogen radical (N2O5), nitric acid (HNO3), peroxynitric acid (HNO4), BrONO2, ClONO2 add comment attribute with detailed description about how the model calculates these fields | AerChemMIP
AERmonZ | o3 | 1 | latitude plev39 time | Ozone volume mixing ratio | 0 | This TM5 variable name equals the cmor name. Postprocessing in ece2cmor3 has to be added. | Tommi Bergman | Mole fraction is used in the construction mole_fraction_of_X_in_Y, where X is a material constituent of Y. | AerChemMIP
AERmonZ | oh | 1 | latitude plev39 time | OH volume mixing ratio | 0 | This TM5 variable name equals the cmor name. Postprocessing in ece2cmor3 has to be added. | Tommi Bergman | Mole fraction is used in the construction mole_fraction_of_X_in_Y, where X is a material constituent of Y. | AerChemMIP
CF3hr | cltc | 1 | longitude latitude time1 | Convective Cloud Fraction | 0 | Available in IFS: convective cloud cover ccc: grib 128.185 | Gijs & Thomas | Convective cloud area fraction for the whole atmospheric column, as seen from the surface or the top of the atmosphere. Includes only convective cloud. | CFMIP
CF3hr | phalf | 2 | longitude latitude alevhalf time1 | Pressure on Model Half-Levels | 0 | This TM5 variable name equals the cmor name. Postprocessing in ece2cmor3 has to be added. | Tommi Bergman | Air pressure on model half-levels | CFMIP,RFMIP
CF3hr | h2o | 2 | longitude latitude alevel time1 | Mass Fraction of Water | 0 | This TM5 variable name equals the cmor name. Postprocessing in ece2cmor3 has to be added. | Tommi Bergman | includes all phases of water | CFMIP
E3hr | prra | 2 | longitude latitude time | Rainfall Flux | 0 | Large-scale precipitation (rain+snow) + Convective precipitation (rain+snow) - Snowfall: grib 128.142 + 128.143 - 128.144 | Shuting, Thomas | In accordance with common usage in geophysical disciplines, 'flux' implies per unit area, called 'flux density' in physics. | LS3MIP
E3hr | prrc | 1 | longitude latitude time | Convective Rainfall rate | 0 | Availlable in IFS: Precip. flux from convection liquid grib 128.107, this is a 3D field so the surface field has to be extracted from this. So only level 91 needs to be outputted. | Twan & Thomas | In accordance with common usage in geophysical disciplines, 'flux' implies per unit area, called 'flux density' in physics. | LS3MIP
Emon | cSoil | 1 | longitude latitude time | Carbon Mass in Soil Pool | 0 | Available in LPJ-GUESS, will be cmorized by Peter Anthoni & Lars Nieradzik | David Warlind | Carbon mass in the full depth of the soil model. | AerChemMIP,C4MIP,CMIP,DCPP,FAFMIP,GMMIP,GeoMIP,HighResMIP,LS3MIP,LUMIP,PMIP,RFMIP,VolMIP
Emon | mrsol | 1 | longitude latitude sdepth time | Total water content of soil layer | 0 | Available in LPJ-GUESS, will be cmorized by Peter Anthoni & Lars Nieradzik | David Warlind | in each soil layer, the mass of water in all phases, including ice. Reported as 'missing' for grid cells occupied entirely by 'sea' | AerChemMIP,C4MIP,CFMIP,CMIP,FAFMIP,GMMIP,GeoMIP,HighResMIP,LS3MIP,LUMIP,PMIP,RFMIP,VIACSAB,VolMIP
Emon | fCLandToOcean | 1 | longitude latitude time | Lateral transfer of carbon out of gridcell that eventually goes into ocean | 0 | Available in LPJ-GUESS, will be cmorized by Peter Anthoni & Lars Nieradzik | David Warlind | leached carbon etc that goes into run off or river routing and finds its way into ocean should be reported here. | C4MIP,LUMIP
Emon | fFireNat | 1 | longitude latitude time | Carbon Mass Flux into Atmosphere due to CO2 Emission from natural Fire | 0 | Available in LPJ-GUESS, will be cmorized by Peter Anthoni & Lars Nieradzik | David Warlind | CO2 emissions from natural fires | C4MIP,LUMIP
Emon | fProductDecomp | 1 | longitude latitude time | decomposition out of product pools to CO2 in atmos | 0 | Available in LPJ-GUESS, will be cmorized by Peter Anthoni & Lars Nieradzik | David Warlind |  | C4MIP,LUMIP
Emon | fAnthDisturb | 1 | longitude latitude time | Carbon Mass Flux from Vegetation, Litter or Soil Pools into the Atmosphere due to Any Human Activity | 0 | Available in LPJ-GUESS, will be cmorized by Peter Anthoni & Lars Nieradzik | David Warlind | will require some careful definition to make sure we capture everything - any human activity that releases carbon to the atmosphere instead of into product pool goes here. E.g. Deforestation fire, harvest assumed to decompose straight away, grazing... | C4MIP,LUMIP
Emon | fDeforestToProduct | 1 | longitude latitude time | Deforested biomass that goes into product pool as a result of anthropogenic land use change | 0 | Available in LPJ-GUESS, will be cmorized by Peter Anthoni & Lars Nieradzik | David Warlind | When land use change results in deforestation of natural vegetation (trees or grasslands) then natural biomass is removed. The treatment of deforested biomass differs significantly across models, but it should be straight-forward to compare deforested biomass across models. | C4MIP,LUMIP
Emon | fHarvestToProduct | 1 | longitude latitude time | Harvested biomass that goes into product pool | 0 | Available in LPJ-GUESS, will be cmorized by Peter Anthoni & Lars Nieradzik | David Warlind | be it food or wood harvest, any carbon that is subsequently stored is reported here | C4MIP,LUMIP
Emon | nLitter | 1 | longitude latitude time | Nitrogen Mass in Litter Pool | 0 | Available in LPJ-GUESS, will be cmorized by Peter Anthoni & Lars Nieradzik | David Warlind | Report missing data over ocean grid cells. For fractional land report value averaged over the land fraction. | C4MIP,LUMIP,PMIP
Emon | nProduct | 1 | longitude latitude time | Nitrogen Mass in Products of Land Use Change | 0 | Available in LPJ-GUESS, will be cmorized by Peter Anthoni & Lars Nieradzik | David Warlind | Report missing data over ocean grid cells. For fractional land report value averaged over the land fraction. | C4MIP,LUMIP,PMIP
Emon | nLand | 1 | longitude latitude time | Total nitrogen in all terrestrial nitrogen pools | 0 | Available in LPJ-GUESS, will be cmorized by Peter Anthoni & Lars Nieradzik | David Warlind | Report missing data over ocean grid cells. For fractional land report value averaged over the land fraction. | C4MIP,LUMIP,PMIP
Emon | nMineral | 1 | longitude latitude time | Mineral nitrogen in the soil | 0 | Available in LPJ-GUESS, will be cmorized by Peter Anthoni & Lars Nieradzik | David Warlind | SUM of ammonium, nitrite, nitrate, etc over all soil layers | C4MIP,LUMIP
Emon | fNloss | 1 | longitude latitude time | Total N lost (including NHx, NOx, N2O, N2 and leaching) | 0 | Available in LPJ-GUESS, will be cmorized by Peter Anthoni & Lars Nieradzik | David Warlind | Not all models split losses into gasesous and leaching | C4MIP,LUMIP
Emon | fNfert | 1 | longitude latitude time | total N added for cropland fertilisation (artificial and manure) | 0 | Available in LPJ-GUESS, will be cmorized by Peter Anthoni & Lars Nieradzik | David Warlind | relative to total land area of a grid cell, not relative to agricultural area | C4MIP,LUMIP
Emon | fNdep | 1 | longitude latitude time | Dry and Wet Deposition of Reactive Nitrogen onto Land | 0 | Available in LPJ-GUESS, will be cmorized by Peter Anthoni & Lars Nieradzik | David Warlind |  | C4MIP,LUMIP
Emon | fBNF | 1 | longitude latitude time | biological nitrogen fixation | 0 | Available in LPJ-GUESS, will be cmorized by Peter Anthoni & Lars Nieradzik | David Warlind |  | C4MIP,LUMIP
Emon | fNup | 1 | longitude latitude time | total plant nitrogen uptake (sum of ammonium and nitrate), irrespective of the source of nitrogen | 0 | Available in LPJ-GUESS, will be cmorized by Peter Anthoni & Lars Nieradzik | David Warlind |  | C4MIP,LUMIP,PMIP
Emon | fNnetmin | 1 | longitude latitude time | Net nitrogen release from soil and litter as the outcome of nitrogen immobilisation and gross mineralisation | 0 | Available in LPJ-GUESS, will be cmorized by Peter Anthoni & Lars Nieradzik | David Warlind |  | C4MIP,LUMIP,PMIP
Emon | fNVegLitter | 1 | longitude latitude time | Total Nitrogen Mass Flux from Vegetation to Litter | 0 | Available in LPJ-GUESS, will be cmorized by Peter Anthoni & Lars Nieradzik | David Warlind |  | C4MIP,LUMIP
Emon | fNLandToOcean | 1 | longitude latitude time | Lateral transfer of nitrogen out of gridcell that eventually goes into ocean | 0 | Available in LPJ-GUESS, will be cmorized by Peter Anthoni & Lars Nieradzik | David Warlind | leached nitrogen etc that goes into run off or river routing and finds its way into ocean should be reported here. | C4MIP,LUMIP
Emon | fNLitterSoil | 1 | longitude latitude time | Total Nitrogen Mass Flux from Litter to Soil | 0 | Available in LPJ-GUESS, will be cmorized by Peter Anthoni & Lars Nieradzik | David Warlind |  | C4MIP,LUMIP
Emon | fNProduct | 1 | longitude latitude time | Deforested or harvested biomass as a result of anthropogenic land use or change | 0 | Available in LPJ-GUESS, will be cmorized by Peter Anthoni & Lars Nieradzik | David Warlind | When land use change results in deforestation of natural vegetation (trees or grasslands) then natural biomass is removed. The treatment of deforested biomass differs significantly across models, but it should be straight-forward to compare deforested biomass across models. | C4MIP,LUMIP
Emon | fNAnthDisturb | 1 | longitude latitude time | nitrogen mass flux out of land due to any human activity | 0 | Available in LPJ-GUESS, will be cmorized by Peter Anthoni & Lars Nieradzik | David Warlind | will require some careful definition to make sure we capture everything - any human activity that releases nitrogen from land instead of into product pool goes here. E.g. Deforestation fire, harvest assumed to decompose straight away, grazing... | C4MIP,LUMIP
Emon | treeFracNdlDcd | 1 | longitude latitude time typetreend | Needleleaf deciduous tree fraction | 0 | Available in LPJ-GUESS, will be cmorized by Peter Anthoni & Lars Nieradzik | David Warlind | This is the fraction of the entire grid cell that is covered by needleleaf deciduous trees. | C4MIP,LUMIP,PMIP
Emon | treeFracBdlEvg | 1 | longitude latitude time typetreebe | Broadleaf evergreen tree fraction | 0 | Available in LPJ-GUESS, will be cmorized by Peter Anthoni & Lars Nieradzik | David Warlind | This is the fraction of the entire grid cell that is covered by broadleaf evergreen trees. | C4MIP,LUMIP,PMIP
Emon | treeFracBdlDcd | 1 | longitude latitude time typetreebd | Broadleaf deciduous tree fraction | 0 | Available in LPJ-GUESS, will be cmorized by Peter Anthoni & Lars Nieradzik | David Warlind | This is the fraction of the entire grid cell that is covered by broadleaf deciduous trees. | C4MIP,LUMIP,PMIP
Emon | grassFracC3 | 1 | longitude latitude time typec3pft typenatgr | C3 grass Area Percentage | 0 | Available in LPJ-GUESS, will be cmorized by Peter Anthoni & Lars Nieradzik | David Warlind | Fraction of entire grid cell covered by C3 grass. | C4MIP,LUMIP,PMIP
Emon | grassFracC4 | 1 | longitude latitude time typec4pft typenatgr | C4 grass Area Percentage | 0 | Available in LPJ-GUESS, will be cmorized by Peter Anthoni & Lars Nieradzik | David Warlind | Fraction of entire grid cell covered by C4 grass. | C4MIP,LUMIP,PMIP
Emon | pastureFracC3 | 2 | longitude latitude time typec3pft typepasture | C3 Pasture Area Percentage | 0 | Available in LPJ-GUESS, will be cmorized by Peter Anthoni & Lars Nieradzik | David Warlind | Percentage of entire grid cell covered by C3 pasture | C4MIP,LUMIP
Emon | pastureFracC4 | 2 | longitude latitude time typec4pft typepasture | C4 Pasture Area Percentage | 0 | Available in LPJ-GUESS, will be cmorized by Peter Anthoni & Lars Nieradzik | David Warlind | Percentage of entire grid cell covered by C4 pasture | C4MIP,LUMIP
Emon | cStem | 2 | longitude latitude time | Carbon Mass in Stem | 0 | Available in LPJ-GUESS, will be cmorized by Peter Anthoni & Lars Nieradzik | David Warlind | including sapwood and hardwood. | C4MIP,LUMIP
Emon | cOther | 2 | longitude latitude time | Carbon Mass in Vegetation Components other than Leaves, Stems and Roots | 0 | Available in LPJ-GUESS, will be cmorized by Peter Anthoni & Lars Nieradzik | David Warlind | E.g. fruits, seeds, etc. | C4MIP,LUMIP
Emon | cLitterCwd | 2 | longitude latitude time | Carbon Mass in Coarse Woody Debris | 0 | Available in LPJ-GUESS, will be cmorized by Peter Anthoni & Lars Nieradzik | David Warlind |  | C4MIP,LUMIP
Emon | cLitterSurf | 2 | longitude latitude time | Carbon Mass in Above-Ground Litter | 0 | Available in LPJ-GUESS, will be cmorized by Peter Anthoni & Lars Nieradzik | David Warlind | Surface or near-surface litter pool fed by leaf and above-ground litterfall | C4MIP,LUMIP
Emon | cLitterSubSurf | 2 | longitude latitude time | Carbon Mass in Below-Ground Litter | 0 | Available in LPJ-GUESS, will be cmorized by Peter Anthoni & Lars Nieradzik | David Warlind | sub-surface litter pool fed by root inputs. | C4MIP,LUMIP
Emon | fVegFire | 2 | longitude latitude time | Carbon Mass Flux from Vegetation into Atmosphere due to CO2 Emission from all Fire | 0 | Available in LPJ-GUESS, will be cmorized by Peter Anthoni & Lars Nieradzik | David Warlind | Required for unambiguous separation of vegetation and soil + litter turnover times, since total fire flux draws from both sources | C4MIP,LUMIP
Emon | fLitterFire | 2 | longitude latitude time | Carbon Mass Flux from Litter, CWD or any non-living pool into Atmosphere due to CO2 Emission from all Fire | 0 | Available in LPJ-GUESS, will be cmorized by Peter Anthoni & Lars Nieradzik | David Warlind | Required for unambiguous separation of vegetation and soil + litter turnover times, since total fire flux draws from both sources | C4MIP,LUMIP
Emon | fFireAll | 2 | longitude latitude time | Carbon Mass Flux into Atmosphere due to CO2 emissions from Fire resulting from all sources including natural, anthropogenic and land use change. | 0 | Available in LPJ-GUESS, will be cmorized by Peter Anthoni & Lars Nieradzik | David Warlind | Only total fire emissions can be compared to observations. | C4MIP,LUMIP
Emon | raRoot | 2 | longitude latitude time | Total Respiration from Roots | 0 | Available in LPJ-GUESS, will be cmorized by Peter Anthoni & Lars Nieradzik | David Warlind | Total autotrophic respiration from all belowground plant parts. This has benchmarking value because the sum of Rh and root respiration can be compared to observations of total soil respiration. | C4MIP,LUMIP
Emon | raStem | 2 | longitude latitude time | Total Respiration from Stem | 0 | Available in LPJ-GUESS, will be cmorized by Peter Anthoni & Lars Nieradzik | David Warlind | added for completeness with Ra_root | C4MIP,LUMIP
Emon | raLeaf | 2 | longitude latitude time | Total respiration from leaves | 0 | Available in LPJ-GUESS, will be cmorized by Peter Anthoni & Lars Nieradzik | David Warlind | added for completeness with Ra_root | C4MIP,LUMIP
Emon | raOther | 2 | longitude latitude time | Total respiration from other pools (not leaves stem or roots) | 0 | Available in LPJ-GUESS, will be cmorized by Peter Anthoni & Lars Nieradzik | David Warlind | added for completeness with Ra_root | C4MIP,LUMIP
Emon | rhLitter | 2 | longitude latitude time | Carbon Mass Flux into Atmosphere due to Heterotrophic Respiration from Litter on Land | 0 | Available in LPJ-GUESS, will be cmorized by Peter Anthoni & Lars Nieradzik | David Warlind | Needed to calculate litter bulk turnover time. Includes respiration from CWD as well. | C4MIP,LUMIP
Emon | rhSoil | 2 | longitude latitude time | Carbon Mass Flux into Atmosphere due to Heterotrophic Respiration from Soil on Land | 0 | Available in LPJ-GUESS, will be cmorized by Peter Anthoni & Lars Nieradzik | David Warlind | Needed to calculate soil bulk turnover time | C4MIP,LUMIP
Emon | gppTree | 2 | longitude latitude time | gross primary production on tree tiles | 0 | Available in LPJ-GUESS, will be cmorized by Peter Anthoni & Lars Nieradzik | David Warlind | Total GPP of trees in the gridcell | C4MIP,LUMIP
Emon | gppGrass | 2 | longitude latitude time | gross primary production on grass tiles | 0 | Available in LPJ-GUESS, will be cmorized by Peter Anthoni & Lars Nieradzik | David Warlind | Total GPP of grass in the gridcell | C4MIP,LUMIP
Emon | nppTree | 2 | longitude latitude time | net primary production on tree tiles | 0 | Available in LPJ-GUESS, will be cmorized by Peter Anthoni & Lars Nieradzik | David Warlind | Total NPP of trees in the gridcell | C4MIP,LUMIP
Emon | nppGrass | 2 | longitude latitude time | net primary production on grass tiles | 0 | Available in LPJ-GUESS, will be cmorized by Peter Anthoni & Lars Nieradzik | David Warlind | Total NPP of grass in the gridcell | C4MIP,LUMIP
Emon | raTree | 2 | longitude latitude time | autotrophic respiration on tree tiles | 0 | Available in LPJ-GUESS, will be cmorized by Peter Anthoni & Lars Nieradzik | David Warlind | Total RA of trees in the gridcell | C4MIP,LUMIP
Emon | raGrass | 2 | longitude latitude time | autotrophic respiration on grass tiles | 0 | Available in LPJ-GUESS, will be cmorized by Peter Anthoni & Lars Nieradzik | David Warlind | Total RA of grass in the gridcell | C4MIP,LUMIP
Emon | fHarvestToAtmos | 2 | longitude latitude time | Harvested biomass that goes straight into atmosphere | 0 | Available in LPJ-GUESS, will be cmorized by Peter Anthoni & Lars Nieradzik | David Warlind | any harvested carbon that is assumed to decompose immediately into the atmosphere is reported here | C4MIP,LUMIP
Emon | fDeforestToAtmos | 2 | longitude latitude time | Deforested biomass that goes into atmosphere as a result of anthropogenic land use change | 0 | Available in LPJ-GUESS, will be cmorized by Peter Anthoni & Lars Nieradzik | David Warlind | When land use change results in deforestation of natural vegetation (trees or grasslands) then natural biomass is removed. The treatment of deforested biomass differs significantly across models, but it should be straight-forward to compare deforested biomass across models. | C4MIP,LUMIP
Emon | nLeaf | 2 | longitude latitude time | Nitrogen Mass in Leaves | 0 | Available in LPJ-GUESS, will be cmorized by Peter Anthoni & Lars Nieradzik | David Warlind |  | C4MIP,LUMIP
Emon | nStem | 2 | longitude latitude time | Nitrogen Mass in Stem | 0 | Available in LPJ-GUESS, will be cmorized by Peter Anthoni & Lars Nieradzik | David Warlind | including sapwood and hardwood. | C4MIP,LUMIP
Emon | nRoot | 2 | longitude latitude time | Nitrogen Mass in Roots | 0 | Available in LPJ-GUESS, will be cmorized by Peter Anthoni & Lars Nieradzik | David Warlind | including fine and coarse roots. | C4MIP,LUMIP
Emon | nOther | 2 | longitude latitude time | Nitrogen mass in vegetation components other than leaves, stem and root | 0 | Available in LPJ-GUESS, will be cmorized by Peter Anthoni & Lars Nieradzik | David Warlind | E.g. fruits, seeds, etc. | C4MIP,LUMIP
Emon | nLitterCwd | 2 | longitude latitude time | Nitrogen Mass in Coarse Woody Debris | 0 | Available in LPJ-GUESS, will be cmorized by Peter Anthoni & Lars Nieradzik | David Warlind |  | C4MIP,LUMIP
Emon | nLitterSurf | 2 | longitude latitude time | Nitrogen Mass in above ground litter (non CWD) | 0 | Available in LPJ-GUESS, will be cmorized by Peter Anthoni & Lars Nieradzik | David Warlind |  | C4MIP,LUMIP
Emon | nLitterSubSurf | 2 | longitude latitude time | Nitrogen Mass in below ground litter (non CWD) | 0 | Available in LPJ-GUESS, will be cmorized by Peter Anthoni & Lars Nieradzik | David Warlind |  | C4MIP,LUMIP
Emon | nMineralNH4 | 2 | longitude latitude time | Mineral ammonium in the soil | 0 | Available in LPJ-GUESS, will be cmorized by Peter Anthoni & Lars Nieradzik | David Warlind | SUM of ammonium over all soil layers | C4MIP,LUMIP
Emon | nMineralNO3 | 2 | longitude latitude time | Mineral nitrate in the soil | 0 | Available in LPJ-GUESS, will be cmorized by Peter Anthoni & Lars Nieradzik | David Warlind | SUM of nitrate over all soil layers | C4MIP,LUMIP
Emon | fNleach | 1 | longitude latitude time | Total N loss to leaching or runoff (sum of ammonium, nitrite and nitrate) | 0 | Available in LPJ-GUESS, will be cmorized by Peter Anthoni & Lars Nieradzik | David Warlind |  | C4MIP,LUMIP,PMIP
Emon | fNgasNonFire | 2 | longitude latitude time | Total N lost to the atmosphere (including NHx, NOx, N2O, N2) from all processes except fire. | 0 | Available in LPJ-GUESS, will be cmorized by Peter Anthoni & Lars Nieradzik | David Warlind |  | C4MIP,LUMIP
Emon | fNgasFire | 2 | longitude latitude time | Total N lost to the atmosphere (including NHx, NOx, N2O, N2) from fire. | 0 | Available in LPJ-GUESS, will be cmorized by Peter Anthoni & Lars Nieradzik | David Warlind |  | C4MIP,LUMIP
Emon | somint | 2 | longitude latitude time | integral wrt depth of product of sea water density and salinity | 0 | Identified in one of the shaconemo (246) ping files. | Thomas Reerink | Full column sum of density*cell thickness*prognostic salinity. If the model is Boussinesq, then use Boussinesq reference density for the density factor. | DAMIP,FAFMIP
Emon | netAtmosLandCO2Flux | 1 | longitude latitude time | Net flux of CO2 between atmosphere and land (positive into land) as a result of all processes. | 0 | Available in LPJ-GUESS, but the field will be the same as nbp in Lmon | David Warlind | This flux should be reproducible by differencing the sum of all carbon pools (cVeg, cLitter, cSoil, and cProducts or equivalently cLand) from one time step to the next, except in the case of lateral transfer of carbon due to harvest, riverine transport of dissolved organic and/or inorganic carbon, or any other process (in which case the lateral_carbon_transfer_over_land term, see below, will be zero data). | C4MIP,DCPP,LUMIP,PMIP
Emon | thetaot300 | 1 | longitude latitude time depth300m | Depth average potential temperature of upper 300m | 0 | Identified in one of the shaconemo (246) ping files. | Thomas Reerink | Upper 300m, 2D field | DCPP
Emon | thetaot700 | 1 | longitude latitude time depth700m | Depth average potential temperature of upper 700m | 0 | Identified in one of the shaconemo (246) ping files. | Thomas Reerink | Upper 700m, 2D field | DCPP
Emon | thetaot2000 | 1 | longitude latitude time depth2000m | Depth average potential temperature of upper 2000m | 0 | Identified in one of the shaconemo (246) ping files. | Thomas Reerink | Upper 2000m, 2D field | DCPP
Emon | ocontemptend | 2 | longitude latitude olevel time | tendency of sea water conservative temperature expressed as heat content | 0 | Identified in one of the shaconemo (246) ping files. | Thomas Reerink | Tendency of heat content for a grid cell from all processes. Reported only for models that use conservative temperature as prognostic field. | FAFMIP
Emon | ocontemprmadvect | 2 | longitude latitude olevel time | tendency of sea water conservative temperature expressed as heat content due to residual mean (sum of Eulerian + parameterized) advection | 0 | Identified in one of the shaconemo (246) ping files. | Thomas Reerink | 'tendency_of_X' means derivative of X with respect to time. 'Content' indicates a quantity per unit area. The phrase 'expressed_as_heat_content' means that this quantity is calculated as the specific heat capacity times density of sea water multiplied by the conservative temperature of the sea water in the grid cell. Conservative Temperature is defined as part of the Thermodynamic Equation of Seawater 2010 (TEOS-10) which was adopted in 2010 by the International Oceanographic Commission (IOC). Conservative Temperature is specific potential enthalpy (which has the standard name sea_water_specific_potential_enthalpy) divided by a fixed value of the specific heat capacity of sea water, namely cp_0 = 3991.86795711963 J kg-1 K-1. Conservative Temperature is a more accurate measure of the 'heat content' of sea water, by a factor of one hundred, than is potential temperature. Because of this, it can be regarded as being proportional to the heat content of sea water per unit mass. Reference: www.teos-10. | FAFMIP
Emon | ocontemppadvect | 2 | longitude latitude olevel time | tendency of sea water conservative temperature expressed as heat content due to parameterized eddy advection | 0 | Identified in one of the shaconemo (246) ping files. | Thomas Reerink | Tendency of heat content for a grid cell from parameterized eddy advection (any form of eddy advection). Reported only for models that use conservative temperature as prognostic field. | FAFMIP
Emon | ocontemppmdiff | 2 | longitude latitude olevel time | tendency of sea water conservative temperature expressed as heat content due to parameterized mesoscale diffusion | 0 | Identified in one of the shaconemo (246) ping files. | Thomas Reerink | Tendency of heat content for a grid cell from parameterized mesoscale eddy diffusion. Reported only for models that use conservative temperature as prognostic field. | FAFMIP
Emon | ocontempdiff | 2 | longitude latitude olevel time | tendency of sea water conservative temperature expressed as heat content due to parameterized dianeutral mixing | 0 | Identified in one of the shaconemo (246) ping files. | Thomas Reerink | Tendency of heat content for a grid cell from parameterized dianeutral mixing. Reported only for models that use conservative temperature as prognostic field. | FAFMIP
Emon | osalttend | 2 | longitude latitude olevel time | tendency of sea water salinity expressed as salt content | 0 | Identified in one of the shaconemo (246) ping files. | Thomas Reerink | Tendency of salt content for a grid cell from all processes. | FAFMIP
Emon | osaltrmadvect | 2 | longitude latitude olevel time | tendency of sea water salinity expressed as salt content due to residual mean advection | 0 | Identified in one of the shaconemo (246) ping files. | Thomas Reerink | The phrase 'tendency_of_X' means derivative of X with respect to time. 'Content' indicates a quantity per unit area. The specification of a physical process by the phrase due_to_process means that the quantity named is a single term in a sum of terms which together compose the general quantity named by omitting the phrase. The phrase 'residual_mean_advection' refers to the sum of the model's resolved advective transport plus any parameterized advective transport. Parameterized advective transport includes processes such as parameterized mesoscale and submesoscale transport, as well as any other advectively parameterized transport. When the parameterized advective transport is represented in the model as a skew-diffusion rather than an advection, then the parameterized skew diffusion should be included in this diagnostic, since the convergence of skew-fluxes are identical (in the continuous formulation) to the convergence of advective fluxes. | FAFMIP
Emon | osaltpadvect | 2 | longitude latitude olevel time | tendency of sea water salinity expressed as salt content due to parameterized eddy advection | 0 | Identified in one of the shaconemo (246) ping files. | Thomas Reerink | Tendency of salt content for a grid cell from parameterized eddy advection (any form of eddy advection). | FAFMIP
Emon | osaltpmdiff | 2 | longitude latitude olevel time | tendency of sea water salinity expressed as salt content due to parameterized mesoscale diffusion | 0 | Identified in one of the shaconemo (246) ping files. | Thomas Reerink | Tendency of salt content for a grid cell from parameterized mesoscale eddy diffusion. | FAFMIP
Emon | osaltdiff | 2 | longitude latitude olevel time | tendency of sea water salinity expressed as salt content due to parameterized dianeutral mixing | 0 | Identified in one of the shaconemo (246) ping files. | Thomas Reerink | Tendency of salt content for a grid cell from parameterized dianeutral mixing. | FAFMIP
Emon | ec550aer | 1 | longitude latitude alevel time1 lambda550nm | Aerosol extinction coefficient | 0 | This TM5 variable name equals the cmor name. Postprocessing in ece2cmor3 has to be added. | Tommi Bergman | Aerosol Extinction at 550nm | GeoMIP
Emon | uqint | 1 | longitude latitude time | integrated_eastward_wind_times_humidity | 0 | Available in IFS, via postprocessing the vertical integral can be taken of the following grib 128.131 * 128.133 | Gijs & Thomas | Column integrated eastward wind times specific humidity | HighResMIP
Emon | vqint | 1 | longitude latitude time | integrated_northward_wind_times_humidity | 0 | Available in IFS, via postprocessing the vertical integral can be taken of the following grib 128.132 * 128.133 | Gijs & Thomas | Column integrated northward wind times specific humidity | HighResMIP
Emon | flandice | 1 | longitude latitude time | Water flux into Sea Water from Land Ice | 0 | Identified in one of the shaconemo (246) ping files. | Thomas Reerink | Computed as the water flux into the ocean due to land ice (runoff water from surface and base of land ice or melt from base of ice shelf or vertical ice front) into the ocean divided by the area ocean portion of the grid cell | ISMIP6
Emon | nep | 1 | longitude latitude time | Net Carbon Mass Flux out of Atmophere due to Net Ecosystem Productivity on Land. | 0 | Available in LPJ-GUESS, but the field will be the same as nbp in Lmon | David Warlind | Natural flux of CO2 (expressed as a mass flux of carbon) from the atmosphere to the land calculated as the difference between uptake associated will photosynthesis and the release of CO2 from the sum of plant and soil respiration and fire. Positive flux is into the land. emissions from natural fires and human ignition fires as calculated by the fire module of the dynamic vegetation model, but excluding any CO2 flux from fire included in fLuc (CO2 Flux to Atmosphere from Land Use Change). | AerChemMIP,CMIP,FAFMIP,GMMIP,GeoMIP,HighResMIP,LS3MIP,RFMIP,VolMIP
Emon | fLuc | 1 | longitude latitude time | Net Carbon Mass Flux into Atmosphere due to Land Use Change | 0 | Available in LPJ-GUESS, will be cmorized by Peter Anthoni & Lars Nieradzik | David Warlind | Carbon mass flux per unit area into atmosphere due to human changes to land (excluding forest regrowth) accounting possibly for different time-scales related to fate of the wood, for example. | AerChemMIP,CMIP,FAFMIP,GMMIP,GeoMIP,HighResMIP,LS3MIP,RFMIP,VolMIP
Emon | cWood | 2 | longitude latitude time | Carbon Mass in Wood | 0 | Available in LPJ-GUESS, will be cmorized by Peter Anthoni & Lars Nieradzik | David Warlind | Carbon mass per unit area in wood, including sapwood and hardwood. | AerChemMIP,CMIP,FAFMIP,GMMIP,GeoMIP,HighResMIP,LS3MIP,RFMIP,VolMIP
Emon | gppLut | 1 | longitude latitude landUse time | gross primary productivity on land use tile | 0 | Available in LPJ-GUESS, will be cmorized by Peter Anthoni & Lars Nieradzik | David Warlind | 'Production of carbon' means the production of biomass expressed as the mass of carbon which it contains. Gross primary production is the rate of synthesis of biomass from inorganic precursors by autotrophs ('producers'), for example, photosynthesis in plants or phytoplankton. The producers also respire some of this biomass and the difference is 'net_primary_production'. 'Productivity' means production per unit area. The phrase 'expressed_as' is used in the construction A_expressed_as_B, where B is a chemical constituent of A. It means that the quantity indicated by the standard name is calculated solely with respect to the B contained in A, neglecting all other chemical constituents of A. | LUMIP
Emon | raLut | 1 | longitude latitude landUse time | plant respiration on land use tile | 0 | Available in LPJ-GUESS, will be cmorized by Peter Anthoni & Lars Nieradzik | David Warlind | 'Respiration carbon' refers to the rate at which biomass is respired expressed as the mass of carbon which it contains. Plant respiration is the sum of respiration by parts of plants both above and below the soil. Plants which photosynthesise are autotrophs i.e. 'producers' of the biomass which they respire from inorganic precursors using sunlight for energy. In accordance with common usage in geophysical disciplines, 'flux' implies per unit area, called 'flux density' in physics. | LUMIP
Emon | nppLut | 1 | longitude latitude landUse time | net primary productivity on land use tile | 0 | Available in LPJ-GUESS, will be cmorized by Peter Anthoni & Lars Nieradzik | David Warlind | 'Production of carbon' means the production of biomass expressed as the mass of carbon which it contains. Net primary production is the excess of gross primary production (rate of synthesis of biomass from inorganic precursors) by autotrophs ('producers'), for example, photosynthesis in plants or phytoplankton, over the rate at which the autotrophs themselves respire some of this biomass. 'Productivity' means production per unit area. The phrase 'expressed_as' is used in the construction A_expressed_as_B, where B is a chemical constituent of A. It means that the quantity indicated by the standard name is calculated solely with respect to the B contained in A, neglecting all other chemical constituents of A. | LUMIP
Emon | cTotFireLut | 1 | longitude latitude landUse time | Total carbon loss from natural and managed fire on land use tile, including deforestation fires | 0 | Available in LPJ-GUESS, will be cmorized by Peter Anthoni & Lars Nieradzik | David Warlind | Different from LMON this flux should include all fires occurring on the land use tile, including natural, man-made and deforestation fires | LUMIP
Emon | rhLut | 1 | longitude latitude landUse time | soil heterotrophic respiration on land use tile | 0 | Available in LPJ-GUESS, will be cmorized by Peter Anthoni & Lars Nieradzik | David Warlind | 'Respiration carbon' refers to the rate at which biomass is respired expressed as the mass of carbon which it contains. Heterotrophic respiration is respiration by heterotrophs ('consumers'), which are organisms (including animals and decomposers) that consume other organisms or dead organic material, rather than synthesising organic material from inorganic precursors using energy from the environment (especially sunlight) as autotrophs ('producers') do. Heterotrophic respiration goes on both above and within the soil. In accordance with common usage in geophysical disciplines, 'flux' implies per unit area, called 'flux density' in physics. | LUMIP
Emon | necbLut | 1 | longitude latitude landUse time | net rate of C accumulation (or loss) on land use tile | 0 | Available in LPJ-GUESS, will be cmorized by Peter Anthoni & Lars Nieradzik | David Warlind | Computed as npp minus heterotrophic respiration minus fire minus C leaching minus harvesting/clearing. Positive rate is into the land, negative rate is from the land. Do not include fluxes from anthropogenic product pools to atmosphere | LUMIP
Emon | nwdFracLut | 1 | longitude latitude landUse time typenwd | fraction of land use tile tile that is non-woody vegetation ( e.g. herbaceous crops) | 0 | Available in LPJ-GUESS, will be cmorized by Peter Anthoni & Lars Nieradzik | David Warlind | 'Area fraction' means the fraction of horizontal area. To specify which area is quantified by a variable of 'area_fraction', provide a coordinate variable or scalar coordinate variable of 'area_type'. Alternatively, if one is defined, use a more specific standard name of 'X_area_fraction' for the fraction of horizontal area occupied by X. | LUMIP
Emon | laiLut | 1 | longitude latitude landUse time | Leaf Area Index on Land Use Tile | 0 | Available in LPJ-GUESS, will be cmorized by Peter Anthoni & Lars Nieradzik | David Warlind | Note that if tile does not model lai, for example, on the urban tile, then should be reported as missing value | LUMIP
Emon | mrsosLut | 1 | longitude latitude landUse time sdepth1 | Moisture in Upper Portion of Soil Column of land use tile | 0 | Available in LPJ-GUESS, will be cmorized by Peter Anthoni & Lars Nieradzik | David Warlind | the mass of water in all phases in a thin surface layer; integrate over uppermost 10cm | LUMIP
Emon | mrroLut | 1 | longitude latitude landUse time | Total runoff from land use tile | 0 | Available in LPJ-GUESS, will be cmorized by Peter Anthoni & Lars Nieradzik | David Warlind | the total runoff (including 'drainage' through the base of the soil model) leaving the land use tile portion of the grid cell | LUMIP
Emon | mrsoLut | 1 | longitude latitude landUse time | Total soil moisture | 0 | Available in LPJ-GUESS, will be cmorized by Peter Anthoni & Lars Nieradzik | David Warlind | alias::soil_moisture_content | LUMIP
Emon | irrLut | 1 | longitude latitude landUse time | Irrigation flux including any irrigation for crops, trees, pasture, or urban lawns | 0 | Available in LPJ-GUESS, will be cmorized by Peter Anthoni & Lars Nieradzik | David Warlind |  | LUMIP
Emon | fProductDecompLut | 1 | longitude latitude landUse time | flux from wood and agricultural product pools on land use tile into atmosphere | 0 | Available in LPJ-GUESS, will be cmorized by Peter Anthoni & Lars Nieradzik | David Warlind | If a model has explicit anthropogenic product pools by land use tile | LUMIP
Emon | fLulccProductLut | 1 | longitude latitude landUse time | carbon harvested due to land-use or land-cover change process that enters anthropogenic product pools on tile | 0 | Available in LPJ-GUESS, will be cmorized by Peter Anthoni & Lars Nieradzik | David Warlind | This annual mean flux refers to the transfer of carbon primarily through harvesting land use into anthropogenic product pools, e.g.,deforestation or wood harvestingfrom primary or secondary lands, food harvesting on croplands, harvesting (grazing) by animals on pastures. | LUMIP
Emon | fLulccResidueLut | 1 | longitude latitude landUse time | carbon transferred to soil or litter pools due to land-use or land-cover change processes on tile | 0 | Available in LPJ-GUESS, will be cmorized by Peter Anthoni & Lars Nieradzik | David Warlind | This annual mean flux refers to the transfer of carbon into soil or litter pools due to any land use or land-cover change activities | LUMIP
Emon | fLulccAtmLut | 1 | longitude latitude landUse time | carbon transferred directly to atmosphere due to any land-use or land-cover change activities including deforestation or agricultural fire | 0 | Available in LPJ-GUESS, will be cmorized by Peter Anthoni & Lars Nieradzik | David Warlind | This annual mean flux refers to the transfer of carbon directly to the atmosphere due to any land-use or land-cover change activities. Include carbon transferred due to deforestation or agricultural directly into atmosphere, and emissions form anthropogenic pools into atmosphere | LUMIP
Emon | fracLut | 1 | longitude latitude landUse time | fraction of grid cell for each land use tile | 0 | Available in LPJ-GUESS, will be cmorized by Peter Anthoni & Lars Nieradzik | David Warlind | end of year values (not annual mean); note that fraction should be reported as fraction of land grid cell (example: frac_lnd = 0.5, frac_ocn = 0.5, frac_crop_lnd = 0.2 (of land portion of grid cell), then frac_lut(crop) = 0.5*0.2 = 0.1) | LUMIP
Emon | evspsblpot | 1 | longitude latitude time | Potential Evapotranspiration | 0 | Available in LPJ-GUESS. Is now implemented as a monthly output from LPJ-GUESS. | David Warlind | at surface; potential flux of water into the atmosphere due to conversion of both liquid and solid phases to vapor (from underlying surface and vegetation) | PMIP
Emon | rls | 1 | longitude latitude time | Net Longwave Surface Radiation | 0 | Available in IFS: Surface net thermal radiation: grib 128.177 | Gijs & Thomas | Net longwave surface radiation | DCPP,PMIP
Emon | rss | 1 | longitude latitude time | Net Shortwave Surface Radiation | 0 | Available in IFS: Surface net solar radiation: grib 128.176 | Gijs & Thomas | Net downward shortwave radiation at the surface | DCPP,PMIP
Emon | intuaw | 1 | longitude latitude time | Vertically integrated Eastward moisture transport (Mass_weighted_vertical integral of the product of eastward wind by total water mass per unit mass) | 0 | Not available in the standard IFS output. However, per layer the Specific humidity (grib 128.133 + unit conversion) can be multiplied by the U component of wind (grib 128.131) and this needs to be vertically integrated. | Gijs & Thomas | Used in PMIP2 | PMIP
Emon | intvaw | 1 | longitude latitude time | Vertically integrated Northward moisture transport (Mass_weighted_vertical integral of the product of northward wind by total water mass per unit mass) | 0 | Not available in the standard IFS output. However, per layer the Specific humidity (grib 128.133 + unit conversion) can be multiplied by the V component of wind (grib 128.132) and this needs to be vertically integrated. | Gijs & Thomas | Used in PMIP2 | PMIP
Emon | intuadse | 1 | longitude latitude time | Vertically integrated Eastward dry transport (cp.T +zg).u (Mass_weighted_vertical integral of the product of northward wind by dry static_energy per mass unit) | 0 | Not available in the standard IFS output. However, per layer the specific heat capacity of dry air (1005.7 J kg-1 K-1) can be multiplied by the Temperature (grib 128.130) times the V component of wind (grib 128.132) + the geopotential height (grib 128.129) and this needs to be vertically integrated times the air density per layer. | Gijs & Thomas | Mass weighted vertical integral of the product of northward wind by dry static energy per unit mass: (cp.T +zg).u | PMIP
Emon | intvadse | 1 | longitude latitude time | Vertically integrated Northward dry transport (cp.T +zg).v (Mass_weighted_vertical integral of the product of northward wind by dry static_energy per mass unit) | 0 | Not available in the standard IFS output. However, per layer the specific heat capacity of dry air (1005.7 J kg-1 K-1) can be multiplied by the Temperature (grib 128.130) times the U component of wind (grib 128.131) + the geopotential height (grib 128.129) and this needs to be vertically integrated times the air density per layer. | Gijs & Thomas | Used in PMIP2 | PMIP
Emon | flashrate | 1 | longitude latitude time | Lightning Flash Rate | 0 | Available in TM5 | Twan & Thomas | proposed name: lightning_flash_rate (units to be interpreted as 'counts km-2 s-1) | PMIP
Emon | mrsll | 1 | longitude latitude sdepth time | Liquid water content of soil layer | 0 | Available in LPJ-GUESS, but the field will be the same as mrsol because: No frozen fraction of water | David Warlind | in each soil layer, the mass of water in liquid phase. Reported as 'missing' for grid cells occupied entirely by 'sea' | C4MIP,LUMIP,PMIP
Emon | vegFrac | 1 | longitude latitude time typeveg | Total vegetated fraction | 0 | Available in LPJ-GUESS, will be cmorized by Peter Anthoni & Lars Nieradzik | David Warlind | fraction of grid cell that is covered by vegetation.This SHOULD be the sum of tree, grass, crop and shrub fractions. | C4MIP,LUMIP,PMIP
Emon | treeFracNdlEvg | 1 | longitude latitude time typetreene | Needleleaf evergreen tree fraction | 0 | Available in LPJ-GUESS, will be cmorized by Peter Anthoni & Lars Nieradzik | David Warlind | This is the fraction of the entire grid cell that is covered by needleleaf evergreen trees. | C4MIP,LUMIP,PMIP
Emon | cropFracC3 | 1 | longitude latitude time typec3pft typecrop | Percentage Cover by C3 Crops | 0 | Available in LPJ-GUESS, will be cmorized by Peter Anthoni & Lars Nieradzik | David Warlind | Percentage of entire grid cell covered by C3 crops | C4MIP,LUMIP,PMIP
Emon | cropFracC4 | 1 | longitude latitude time typec4pft typecrop | Percentage Cover by C4 Crops | 0 | Available in LPJ-GUESS, will be cmorized by Peter Anthoni & Lars Nieradzik | David Warlind | Percentage of entire grid cell covered by C4 crops | C4MIP,LUMIP,PMIP
Emon | cLand | 1 | longitude latitude time | Total Carbon in All Terrestrial Carbon Pools | 0 | Available in LPJ-GUESS, will be cmorized by Peter Anthoni & Lars Nieradzik | David Warlind | Report missing data over ocean grid cells. For fractional land report value averaged over the land fraction. | C4MIP,DCPP,LUMIP,PMIP
Emon | vegHeightTree | 2 | longitude latitude time | Vegetation height averaged over the tree fraction of a grid cell. | 0 | Available in LPJ-GUESS, will be cmorized by Peter Anthoni & Lars Nieradzik | David Warlind | Height is the vertical distance above the surface. 'Canopy' means the plant or vegetation canopy. | C4MIP,LUMIP,PMIP
Emon | nVeg | 1 | longitude latitude time | Nitrogen Mass in Vegetation | 0 | Available in LPJ-GUESS, will be cmorized by Peter Anthoni & Lars Nieradzik | David Warlind | Report missing data over ocean grid cells. For fractional land report value averaged over the land fraction. | C4MIP,LUMIP,PMIP
Emon | nSoil | 1 | longitude latitude time | Nitrogen Mass in Soil Pool | 0 | Available in LPJ-GUESS, will be cmorized by Peter Anthoni & Lars Nieradzik | David Warlind | Report missing data over ocean grid cells. For fractional land report value averaged over the land fraction. | C4MIP,LUMIP,PMIP
Emon | fNgas | 1 | longitude latitude time | Total Nitrogen lost to the atmosphere (sum of NHx, NOx, N2O, N2) | 0 | Available in LPJ-GUESS, will be cmorized by Peter Anthoni & Lars Nieradzik | David Warlind |  | C4MIP,LUMIP,PMIP
Emon | hcont300 | 1 | longitude latitude time depth300m | Heat content of upper 300 meters | 0 | Identified in one of the shaconemo (246) ping files. | Thomas Reerink | Used in PMIP2 | PMIP
Emon | t20d | 1 | longitude latitude time | 20C isotherm depth | 0 | Identified in one of the shaconemo (246) ping files. | Thomas Reerink |  | DCPP,PMIP
Emon | thetaot | 1 | longitude latitude time | Vertically Averaged Sea Water Potential Temperature | 0 | Identified in one of the shaconemo (246) ping files. | Thomas Reerink | Vertical average of the sea water potential temperature through the whole ocean depth | DCPP,PMIP
Emon | od550aerso | 1 | longitude latitude time lambda550nm | Stratospheric Optical depth at 550 nm (all aerosols) 2D-field (here we limit the computation of OD to the stratosphere only) | 0 | Determined by CMIP6 stratospheric aerosol forcing data set | Twan & Thomas | From tropopause to stratopause as defined by the model | GeoMIP,PMIP
Emon | mmrno3 | 1 | longitude latitude time | NO3 aerosol mass mixing ratio | 0 | This TM5 variable name equals the cmor name. Postprocessing in ece2cmor3 has to be added. | Tommi Bergman | Mass fraction is used in the construction mass_fraction_of_X_in_Y, where X is a material constituent of Y. It means the ratio of the mass of X to the mass of Y (including X). 'Mass_fraction_of_nitrate' means that the mass is expressed as mass of NO3. 'Aerosol' means the system of suspended liquid or solid particles in air (except cloud droplets) and their carrier gas, the air itself. Aerosol particles take up ambient water (a process known as hygroscopic growth) depending on the relative humidity and the composition of the particles. 'Dry aerosol particles' means aerosol particles without any water uptake. | PMIP
Emon | depdust | 1 | longitude latitude time | Total Deposition Rate of Dust | 0 | Available in TM5 | Twan & Thomas | Balkanski - LSCE | PMIP
Emon | sedustCI | 1 | longitude latitude time | Sedimentation Flux of dust mode coarse insoluble | 0 | Available in TM5. | Twan & Thomas | Balkanski - LSCE | PMIP
Emon | md | 1 | longitude latitude alevel time | Wet diameter mode coarse insoluble | 0 | Available in TM5 | Twan & Thomas | Balkanski - LSCE | PMIP
Emon | loaddust | 1 | longitude latitude time | Load of Dust | 0 | Available in TM5 | Twan & Thomas |  | PMIP
Emon | concdust | 1 | longitude latitude alevel time | Concentration of Dust | 0 | Available in TM5 | Twan & Thomas |  | PMIP
Emon | prCrop | 1 | longitude latitude time | Precipitation over Crop Tile | 0 | Available in LPJ-GUESS, but the field will be the same precipitation over crops as for the rest of the gridcell. Available in LPJ-GUESS, but the field will be the same precipitation over crops as for the rest of the gridcell. | David Warlind | includes both liquid and solid phases | VIACSAB
Lmon | prveg | 2 | longitude latitude time | Precipitation onto Canopy | 0 | Available in LPJ-GUESS, will be cmorized by Peter Anthoni & Lars Nieradzik | David Warlind | The precipitation flux that is intercepted by the vegetation canopy (if present in model) before reaching the ground. | AerChemMIP,C4MIP,CFMIP,CMIP,FAFMIP,GMMIP,GeoMIP,HighResMIP,LS3MIP,LUMIP,RFMIP,VIACSAB,VolMIP
Lmon | evspsblveg | 1 | longitude latitude time | Evaporation from Canopy | 0 | Available in LPJ-GUESS, will be cmorized by Peter Anthoni & Lars Nieradzik | David Warlind | The canopy evaporation and sublimation (if present in model); may include dew formation as a negative flux. | AerChemMIP,C4MIP,CFMIP,CMIP,FAFMIP,GMMIP,GeoMIP,HighResMIP,LS3MIP,LUMIP,PMIP,RFMIP,VIACSAB,VolMIP
Lmon | tran | 1 | longitude latitude time | Transpiration | 0 | Available in LPJ-GUESS. Already exist as - tran - Transpiration [kg m-2 s-1] | David Warlind | Transpiration (may include dew formation as a negative flux). | AerChemMIP,C4MIP,CFMIP,CMIP,FAFMIP,GMMIP,GeoMIP,HighResMIP,LS3MIP,LUMIP,PMIP,RFMIP,VIACSAB,VolMIP
Lmon | treeFrac | 1 | longitude latitude time typetree | Tree Cover Fraction | 0 | Available in LPJ-GUESS, will be cmorized by Peter Anthoni & Lars Nieradzik | David Warlind | Percentage of entire grid cell that is covered by trees. | AerChemMIP,C4MIP,CFMIP,CMIP,FAFMIP,GMMIP,GeoMIP,HighResMIP,LS3MIP,LUMIP,PMIP,RFMIP,VIACSAB,VolMIP
Lmon | grassFrac | 1 | longitude latitude time typenatgr | Natural Grass Fraction | 0 | Available in LPJ-GUESS, will be cmorized by Peter Anthoni & Lars Nieradzik | David Warlind | Percentage of entire grid cell that is covered by natural grass. | AerChemMIP,C4MIP,CFMIP,CMIP,FAFMIP,GMMIP,GeoMIP,HighResMIP,LS3MIP,LUMIP,PMIP,RFMIP,VIACSAB,VolMIP
Lmon | shrubFrac | 1 | longitude latitude time typeshrub | Shrub Fraction | 0 | Available in LPJ-GUESS, will be cmorized by Peter Anthoni & Lars Nieradzik. Included for future use | David Warlind | Percentage of entire grid cell that is covered by shrub. | AerChemMIP,C4MIP,CFMIP,CMIP,FAFMIP,GMMIP,GeoMIP,HighResMIP,LS3MIP,LUMIP,PMIP,RFMIP,VIACSAB,VolMIP
Lmon | cropFrac | 1 | longitude latitude time typecrop | Crop Fraction | 0 | Available in LPJ-GUESS, will be cmorized by Peter Anthoni & Lars Nieradzik | David Warlind | Percentage of entire grid cell that is covered by crop. | AerChemMIP,C4MIP,CFMIP,CMIP,FAFMIP,GMMIP,GeoMIP,HighResMIP,LS3MIP,LUMIP,PMIP,RFMIP,VIACSAB,VolMIP
Lmon | pastureFrac | 1 | longitude latitude time typepasture | Anthropogenic Pasture Fraction | 0 | Available in LPJ-GUESS, will be cmorized by Peter Anthoni & Lars Nieradzik | David Warlind | Percentage of entire grid cell that is covered by anthropogenic pasture. | AerChemMIP,C4MIP,CFMIP,CMIP,FAFMIP,GMMIP,GeoMIP,HighResMIP,LS3MIP,LUMIP,PMIP,RFMIP,VIACSAB,VolMIP
Lmon | baresoilFrac | 1 | longitude latitude time typebare | Bare Soil Fraction | 0 | Available in LPJ-GUESS, will be cmorized by Peter Anthoni & Lars Nieradzik | David Warlind | Percentage of entire grid cell that is covered by bare soil. | AerChemMIP,C4MIP,CFMIP,CMIP,FAFMIP,GMMIP,GeoMIP,HighResMIP,LS3MIP,LUMIP,PMIP,RFMIP,VIACSAB,VolMIP
Lmon | residualFrac | 1 | longitude latitude time typeresidual | Fraction of Grid Cell that is Land but Neither Vegetation-Covered nor Bare Soil | 0 | Available in LPJ-GUESS, will be cmorized by Peter Anthoni & Lars Nieradzik | David Warlind | Percentage of entire grid cell that is land and is covered by neither vegetation nor bare-soil (e.g., urban, ice, lakes, etc.) | AerChemMIP,C4MIP,CFMIP,CMIP,FAFMIP,GMMIP,GeoMIP,HighResMIP,LS3MIP,LUMIP,PMIP,RFMIP,VIACSAB,VolMIP
Lmon | cVeg | 1 | longitude latitude time | Carbon Mass in Vegetation | 0 | Available in LPJ-GUESS, will be cmorized by Peter Anthoni & Lars Nieradzik | David Warlind | Carbon mass per unit area in vegetation. | AerChemMIP,C4MIP,CMIP,DCPP,FAFMIP,GMMIP,GeoMIP,HighResMIP,LS3MIP,LUMIP,PMIP,RFMIP,VIACSAB,VolMIP
Lmon | cLitter | 1 | longitude latitude time | Carbon Mass in Litter Pool | 0 | Available in LPJ-GUESS, will be cmorized by Peter Anthoni & Lars Nieradzik | David Warlind |  | AerChemMIP,C4MIP,CMIP,DCPP,FAFMIP,GMMIP,GeoMIP,HighResMIP,LS3MIP,LUMIP,PMIP,RFMIP,VIACSAB,VolMIP
Lmon | cProduct | 1 | longitude latitude time | Carbon Mass in Products of Land Use Change | 0 | Available in LPJ-GUESS, will be cmorized by Peter Anthoni & Lars Nieradzik | David Warlind | Carbon mass per unit area in that has been removed from the environment through land use change. | AerChemMIP,C4MIP,CMIP,DCPP,FAFMIP,GMMIP,GeoMIP,HighResMIP,LS3MIP,LUMIP,PMIP,RFMIP,VIACSAB,VolMIP
Lmon | lai | 1 | longitude latitude time | Leaf Area Index | 0 | Available in LPJ-GUESS, will be cmorized by Peter Anthoni & Lars Nieradzik | David Warlind | 'X_area' means the horizontal area occupied by X within the grid cell. | AerChemMIP,C4MIP,CMIP,DAMIP,DCPP,FAFMIP,GMMIP,GeoMIP,HighResMIP,LS3MIP,LUMIP,PMIP,RFMIP,VIACSAB,VolMIP
Lmon | npp | 1 | longitude latitude time | Carbon Mass Flux out of Atmosphere due to Net Primary Production on Land | 0 | Available in LPJ-GUESS, will be cmorized by Peter Anthoni & Lars Nieradzik | David Warlind |  | AerChemMIP,C4MIP,CMIP,DCPP,FAFMIP,GMMIP,GeoMIP,HighResMIP,LS3MIP,LUMIP,PMIP,RFMIP,VIACSAB,VolMIP
Lmon | fFire | 1 | longitude latitude time | Carbon Mass Flux into Atmosphere due to CO2 Emission from Fire | 0 | Available in LPJ-GUESS, but the field will be the same as fFireNat | David Warlind | CO2 emissions (expressed as a carbon mass flux per unit area) from natural fires and human ignition fires as calculated by the fire module of the dynamic vegetation model, but excluding any CO2 flux from fire included in fLuc (CO2 Flux to Atmosphere from Land Use Change). | AerChemMIP,CMIP,FAFMIP,GMMIP,GeoMIP,HighResMIP,LS3MIP,PMIP,RFMIP,VIACSAB,VolMIP
Lmon | fGrazing | 1 | longitude latitude time | Carbon Mass Flux into Atmosphere due to Grazing on Land | 0 | Available in LPJ-GUESS, will be cmorized by Peter Anthoni & Lars Nieradzik | David Warlind | Carbon mass flux per unit area due to grazing on land | AerChemMIP,CMIP,FAFMIP,GMMIP,GeoMIP,HighResMIP,LS3MIP,RFMIP,VIACSAB,VolMIP
Lmon | fHarvest | 1 | longitude latitude time | Carbon Mass Flux into Atmosphere due to Crop Harvesting | 0 | Available in LPJ-GUESS, but the field will be the same as fHarvestToAtmos | David Warlind | Carbon mass flux per unit area due to crop harvesting | AerChemMIP,CMIP,FAFMIP,GMMIP,GeoMIP,HighResMIP,LS3MIP,RFMIP,VIACSAB,VolMIP
Lmon | nbp | 1 | longitude latitude time | Carbon Mass Flux out of Atmosphere due to Net Biospheric Production on Land | 0 | Available in LPJ-GUESS, will be cmorized by Peter Anthoni & Lars Nieradzik | David Warlind | This is the net mass flux of carbon from atmosphere into land, calculated as photosynthesis MINUS the sum of plant and soil respiration, carbon fluxes from fire, harvest, grazing and land use change. Positive flux is into the land. | AerChemMIP,CMIP,DCPP,FAFMIP,GMMIP,GeoMIP,HighResMIP,LS3MIP,PMIP,RFMIP,VIACSAB,VolMIP
Lmon | fVegLitter | 1 | longitude latitude time | Total Carbon Mass Flux from Vegetation to Litter | 0 | Available in LPJ-GUESS, will be cmorized by Peter Anthoni & Lars Nieradzik | David Warlind |  | AerChemMIP,C4MIP,CMIP,FAFMIP,GMMIP,GeoMIP,HighResMIP,LS3MIP,LUMIP,PMIP,RFMIP,VIACSAB,VolMIP
Lmon | fLitterSoil | 1 | longitude latitude time | Total Carbon Mass Flux from Litter to Soil | 0 | Available in LPJ-GUESS, will be cmorized by Peter Anthoni & Lars Nieradzik | David Warlind | Carbon mass flux per unit area into soil from litter (dead plant material in or above the soil). | AerChemMIP,C4MIP,CMIP,FAFMIP,GMMIP,GeoMIP,HighResMIP,LS3MIP,LUMIP,PMIP,RFMIP,VIACSAB,VolMIP
Lmon | cLeaf | 2 | longitude latitude time | Carbon Mass in Leaves | 0 | Available in LPJ-GUESS, will be cmorized by Peter Anthoni & Lars Nieradzik | David Warlind | Carbon mass per unit area in leaves. | AerChemMIP,C4MIP,CMIP,FAFMIP,GMMIP,GeoMIP,HighResMIP,LS3MIP,LUMIP,RFMIP,VIACSAB,VolMIP
Lmon | cRoot | 2 | longitude latitude time | Carbon Mass in Roots | 0 | Available in LPJ-GUESS, will be cmorized by Peter Anthoni & Lars Nieradzik | David Warlind | Carbon mass per unit area in roots, including fine and coarse roots. | AerChemMIP,C4MIP,CMIP,FAFMIP,GMMIP,GeoMIP,HighResMIP,LS3MIP,LUMIP,RFMIP,VIACSAB,VolMIP
Lmon | cCwd | 2 | longitude latitude time | Carbon Mass in Coarse Woody Debris | 0 | Available in LPJ-GUESS, but the field will be the same as cLitterCwd | David Warlind | Carbon mass per unit area in woody debris (dead organic matter composed of coarse wood. It is distinct from litter) | AerChemMIP,CMIP,FAFMIP,GMMIP,GeoMIP,HighResMIP,LS3MIP,RFMIP,VIACSAB,VolMIP
Lmon | cLitterAbove | 2 | longitude latitude time | Carbon Mass in Above-Ground Litter | 0 | Available in LPJ-GUESS, will be cmorized by Peter Anthoni & Lars Nieradzik | David Warlind |  | AerChemMIP,CMIP,FAFMIP,GMMIP,GeoMIP,HighResMIP,LS3MIP,RFMIP,VIACSAB,VolMIP
Lmon | cLitterBelow | 2 | longitude latitude time | Carbon Mass in Below-Ground Litter | 0 | Available in LPJ-GUESS, will be cmorized by Peter Anthoni & Lars Nieradzik | David Warlind |  | AerChemMIP,CMIP,FAFMIP,GMMIP,GeoMIP,HighResMIP,LS3MIP,RFMIP,VIACSAB,VolMIP
Lmon | cSoilFast | 2 | longitude latitude time | Carbon Mass in Fast Soil Pool | 0 | Available in LPJ-GUESS, will be cmorized by Peter Anthoni & Lars Nieradzik | David Warlind | Carbon mass per unit area in fast soil pool. Fast means a lifetime of less than 10 years for reference climate conditions (20th century) in the absence of water limitations. | AerChemMIP,CMIP,FAFMIP,GMMIP,GeoMIP,HighResMIP,LS3MIP,RFMIP,VIACSAB,VolMIP
Lmon | cSoilMedium | 2 | longitude latitude time | Carbon Mass in Medium Soil Pool | 0 | Available in LPJ-GUESS, will be cmorized by Peter Anthoni & Lars Nieradzik | David Warlind | Carbon mass per unit area in medium (rate) soil pool. Medium means a lifetime of more than than 10 years and less than 100 years for reference climate conditions (20th century) in the absence of water limitations. | AerChemMIP,CMIP,FAFMIP,GMMIP,GeoMIP,HighResMIP,LS3MIP,RFMIP,VIACSAB,VolMIP
Lmon | cSoilSlow | 2 | longitude latitude time | Carbon Mass in Slow Soil Pool | 0 | Available in LPJ-GUESS, will be cmorized by Peter Anthoni & Lars Nieradzik | David Warlind | Carbon mass per unit area in slow soil pool. Slow means a lifetime of more than 100 years for reference climate (20th century) in the absence of water limitations. | AerChemMIP,CMIP,FAFMIP,GMMIP,GeoMIP,HighResMIP,LS3MIP,RFMIP,VIACSAB,VolMIP
Lmon | landCoverFrac | 2 | longitude latitude vegtype time | Plant Functional Type Grid Fraction | 0 | Available in LPJ-GUESS, will be cmorized by Peter Anthoni & Lars Nieradzik | David Warlind | Percentage of grid cell area occupied by different model vegetation/land cover categories. The categories may differ from model to model, depending on each model's subgrid land cover category definitions. Categories may include natural vegetation, anthropogenic vegetation, bare soil, lakes, urban areas, glaciers, etc. Sum of all should equal the fraction of the grid-cell that is land. | AerChemMIP,CMIP,FAFMIP,GMMIP,GeoMIP,HighResMIP,LS3MIP,PMIP,RFMIP,VIACSAB,VolMIP
Lmon | rGrowth | 2 | longitude latitude time | Carbon Mass Flux into Atmosphere due to Growth Autotrophic Respiration on Land | 0 | Available in LPJ-GUESS, but the field will be the same as raOther | David Warlind |  | AerChemMIP,CMIP,FAFMIP,GMMIP,GeoMIP,HighResMIP,LS3MIP,RFMIP,VIACSAB,VolMIP
Lmon | rMaint | 2 | longitude latitude time | Carbon Mass Flux into Atmosphere due to Maintenance Autotrophic Respiration on Land | 0 | Available in LPJ-GUESS, but the field will be the same as r* | David Warlind |  | AerChemMIP,CMIP,FAFMIP,GMMIP,GeoMIP,HighResMIP,LS3MIP,RFMIP,VIACSAB,VolMIP