## Sheet1
Table | variable | prio | Dimension format of variable | variable long name | unit | link | comment | comment author | extensive variable description | list of MIPs which request this variable | model component in ping file | units as in ping file | ping file comment
3hr | tos | 1 | longitude latitude time1 | Sea Surface Temperature | degC | 0 | Identified in the shaconemo (r274) ocean ping file: sst_pot | Thomas Reerink | Temperature of upper boundary of the liquid ocean, including temperatures below sea-ice and floating ice shelves. | CMIP,HighResMIP,VIACSAB | ocean | degC | P1 (degC) sea_surface_temperature : temperature of liquid ocean. Note that the correct standard_name for this variable is "sea_surface_temperature", not "surface_temperature", but this was discovered too late to correct. To maintain consistency across CMIP5 models, the wrong standard_name will continue to be used. **** NEMO-RD: TODO : JM: is this really requested in K? This does not agree with the .xls document. To be clarified. In NEMO, sst given in Celsius
Ofx | areacello | 1 | longitude latitude | Grid-Cell Area for Ocean Variables | m2 | 0 | Identified in the shaconemo (r274) ocean ping file: areacello | Thomas Reerink | Horizontal area of ocean grid cells | CMIP,DCPP,OMIP,PAMIP,PMIP,VIACSAB | ocean | m2 | P1 (m2) cell_area : Cell areas for any grid used to report ocean variables and variables which are requested as used on the model ocean grid (e.g. hfsso, which is a downward heat flux from the atmosphere interpolated onto the ocean grid). These cell areas should be defined to enable exact calculation of global integrals (e.g., of vertical fluxes of energy at the surface and top of the atmosphere).
Ofx | basin | 1 | longitude latitude | Region Selection Index | 1 | 0 | Identified in the shaconemo (r274) ocean ping file: basins | Thomas Reerink | A variable with the standard name of region contains strings which indicate geographical regions. These strings must be chosen from the standard region list. | CFMIP,CMIP,DCPP,OMIP,PAMIP,PMIP,VIACSAB | ocean | 1 | P1 (1) region : A variable with the standard name of region contains strings which indicate geographical regions. These strings must be chosen from the standard region list.
Ofx | deptho | 1 | longitude latitude | Sea Floor Depth Below Geoid | m | 0 | Identified in the shaconemo (r274) ocean ping file: tpt_dep | Thomas Reerink | Ocean bathymetry. Reported here is the sea floor depth for present day relative to z=0 geoid. Reported as missing for land grid cells. | CMIP,DCPP,OMIP,PAMIP,PMIP,VIACSAB | ocean | m | P1 (m) sea_floor_depth_below_geoid : Ocean bathymetry. Reported here is the sea floor depth for present day relative to z=0 geoid. Reported as missing for land grid cells.
Ofx | hfgeou | 1 | longitude latitude | Upward Geothermal Heat Flux at Sea Floor | W m-2 | 0 | Identified in the shaconemo (r274) ocean ping file: hfgeou | Thomas Reerink | Upward geothermal heat flux per unit area on the sea floor | CMIP,DCPP,OMIP,PAMIP,PMIP | ocean | W m-2 | P1 (W m-2) upward_geothermal_heat_flux_at_sea_floor : Upward Geothermal Heat Flux at Sea Floor
Ofx | masscello | 1 | longitude latitude olevel | Ocean Grid-Cell Mass per Area | kg m-2 | 0 | Identified in the shaconemo (r274) ocean ping file: masscello | Thomas Reerink | Tracer grid-cell mass per unit area used for computing tracer budgets. For Boussinesq models with static ocean grid cell thickness, masscello = rhozero*thickcello, where thickcello is static cell thickness and rhozero is constant Boussinesq reference density. More generally, masscello is time dependent and reported as part of Omon. | CMIP,OMIP | ocean | kg m-2 | P1 (kg m-2) sea_water_mass_per_unit_area : Tracer grid-cell mass per unit area used for computing tracer budgets. For Boussinesq models with static ocean grid cell thickness, masscello = rhozero*thickcello, where thickcello is static cell thickness and rhozero is constant Boussinesq reference density. More generally, masscello is time dependent and reported as part of Omon.
Ofx | sftof | 1 | longitude latitude | Sea Area Percentage | % | 0 | Identified in the shaconemo (r274) ocean ping file: iceconc_pct | Thomas Reerink | Percentage of horizontal area occupied by ocean. | CMIP,DCPP,OMIP,PAMIP,PMIP,VIACSAB | ocean | % | P1 (%) sea_area_fraction : This is the area fraction at the ocean surface. **** NEMO-RD: variable already provided in ping_seaIce under name siconc - we decide to keep it here as well
Ofx | thkcello | 2 | longitude latitude olevel | Ocean Model Cell Thickness | m | 0 | Identified in the shaconemo (r274) ocean ping file: e3t | Thomas Reerink | 'Thickness' means the vertical extent of a layer. 'Cell' refers to a model grid-cell. | CMIP,DCPP,PAMIP,PMIP,VIACSAB | ocean | m | P1 (m) cell_thickness : Ocean Model Cell Thickness
Oday | chlos | 3 | longitude latitude time | Surface Mass Concentration of Total Phytoplankton Expressed as Chlorophyll in Sea Water | kg m-3 | 0 | Identified in the shaconemo (r274) ocnBgchem ping file: NCHLSFC_E3T | Thomas Reerink | Sum of chlorophyll from all phytoplankton group concentrations at the sea surface. In most models this is equal to chldiat+chlmisc, that is the sum of 'Diatom Chlorophyll Mass Concentration' plus 'Other Phytoplankton Chlorophyll Mass Concentration' | OMIP | ocnBgchem | kg m-3 | P1 (kg m-3) mass_concentration_of_phytoplankton_expressed_as_chlorophyll_in_sea_water : sum of chlorophyll from all phytoplankton group concentrations. In most models this is equal to chldiat+chlmisc, that is the sum of "Diatom Chlorophyll Mass Concentration" plus "Other Phytoplankton Chlorophyll Mass Concentration"
Oday | omldamax | 1 | longitude latitude time | Mean Daily Maximum Ocean Mixed Layer Thickness Defined by Mixing Scheme | m | 0 | Identified in the shaconemo (r274) ocean ping file: mldkz5 | Thomas Reerink | The ocean mixed layer is the upper part of the ocean, regarded as being well-mixed. The base of the mixed layer defined by the mixing scheme is a diagnostic of ocean models. 'Thickness' means the vertical extent of a layer. | CFMIP,CMIP,DAMIP,GMMIP,HighResMIP,VolMIP | ocean | m | P1 (m) ocean_mixed_layer_thickness_defined_by_mixing_scheme : unset
Oday | phycos | 3 | longitude latitude time | Sea Surface Phytoplankton Carbon Concentration | mol m-3 | 0 | Identified in the shaconemo (r274) ocnBgchem ping file: PHYSFC_E3T | Thomas Reerink | sum of phytoplankton organic carbon component concentrations at the sea surface | C4MIP,OMIP | ocnBgchem | mol m-3 | P1 (mol m-3) mole_concentration_of_phytoplankton_expressed_as_carbon_in_sea_water : sum of phytoplankton carbon component concentrations. In most (all?) cases this is the sum of phycdiat and phycmisc (i.e., "Diatom Carbon Concentration" and "Non-Diatom Phytoplankton Carbon Concentration"
Oday | sos | 3 | longitude latitude time | Sea Surface Salinity | 0.001 | 0 | Identified in the shaconemo (r274) ocean ping file: sss | Thomas Reerink | Sea water salinity is the salt content of sea water, often on the Practical Salinity Scale of 1978. However, the unqualified term 'salinity' is generic and does not necessarily imply any particular method of calculation. The units of salinity are dimensionless and the units attribute should normally be given as 1e-3 or 0.001 i.e. parts per thousand. | OMIP | ocean | 0.001 | P1 (0.001) sea_surface_salinity : Sea Surface Salinity
Oday | sossq | 3 | longitude latitude time | Square of Sea Surface Salinity | 1e-06 | 0 | Identified in the shaconemo (r274) ocean ping file: sss2 | Thomas Reerink | Sea water salinity is the salt content of sea water, often on the Practical Salinity Scale of 1978. However, the unqualified term 'salinity' is generic and does not necessarily imply any particular method of calculation. The units of salinity are dimensionless and the units attribute should normally be given as 1e-3 or 0.001 i.e. parts per thousand. | OMIP | ocean | 1e-06 | P3 (1e-06) sossq : Square of Sea Surface Salinity
Oday | tos | 3 | longitude latitude time | Sea Surface Temperature | degC | 0 | Identified in the shaconemo (r274) ocean ping file: sst_pot | Thomas Reerink | Temperature of upper boundary of the liquid ocean, including temperatures below sea-ice and floating ice shelves. | CFMIP,CMIP,CORDEX,DAMIP,GMMIP,HighResMIP,OMIP,VolMIP | ocean | degC | P1 (degC) sea_surface_temperature : temperature of liquid ocean. Note that the correct standard_name for this variable is "sea_surface_temperature", not "surface_temperature", but this was discovered too late to correct. To maintain consistency across CMIP5 models, the wrong standard_name will continue to be used. **** NEMO-RD: TODO : JM: is this really requested in K? This does not agree with the .xls document. To be clarified. In NEMO, sst given in Celsius
Oday | tossq | 3 | longitude latitude time | Square of Sea Surface Temperature | degC2 | 0 | Identified in the shaconemo (r274) ocean ping file: sst_pot2 | Thomas Reerink | Square of temperature of liquid ocean. | CFMIP,CMIP,DAMIP,GMMIP,HighResMIP,OMIP,VolMIP | ocean | degC2 | P1 (degC2) square_of_sea_surface_temperature : square of temperature of liquid ocean, averaged over the day.
Omon | agessc | 1 | longitude latitude olevel time | Sea Water Age Since Surface Contact | yr | 0 | Identified in the shaconemo (r274) ocean ping file: Age_E3T | Thomas Reerink | Time elapsed since water was last in surface layer of the ocean. | AerChemMIP,C4MIP,CFMIP,CMIP,DAMIP,GMMIP,GeoMIP,HighResMIP,LS3MIP,OMIP,VIACSAB | ocean | yr | P1 (yr) sea_water_age_since_surface_contact : Time elapsed since water was last in surface layer of the ocean.
Omon | bfe | 3 | longitude latitude olevel time | Mole Concentration of Particulate Organic Matter Expressed as Iron in Sea Water | mol m-3 | 0 | Identified in the shaconemo (r274) ocnBgchem ping file: BFe_E3T | Thomas Reerink | Sum of particulate organic iron component concentrations | AerChemMIP,C4MIP,GMMIP,GeoMIP,OMIP | ocnBgchem | mol m-3 | P2 (mol m-3) mole_concentration_of_particulate_organic_matter_expressed_as_iron_in_sea_water : sum of particulate organic iron component concentrations
Omon | bfeos | 2 | longitude latitude time | Surface Mole Concentration of Particulate Organic Matter Expressed as Iron in Sea Water | mol m-3 | 0 | Identified in the shaconemo (r274) ocnBgchem ping file: BFeSFC_E3T | Thomas Reerink | sum of particulate organic iron component concentrations | AerChemMIP,C4MIP,CMIP,GMMIP,GeoMIP,HighResMIP,LS3MIP,OMIP,VIACSAB | ocnBgchem | mol m-3 | P2 (mol m-3) mole_concentration_of_particulate_organic_matter_expressed_as_iron_in_sea_water : sum of particulate organic iron component concentrations
Omon | bigthetao | 1 | longitude latitude olevel time | Sea Water Conservative Temperature | degC | 0 | Identified in the shaconemo (r274) ocean ping file: toce | Thomas Reerink | Sea water conservative temperature (this should be contributed only for models using conservative temperature as prognostic field) | AerChemMIP,C4MIP,CFMIP,CMIP,DAMIP,DCPP,GMMIP,GeoMIP,HighResMIP,ISMIP6,LS3MIP,OMIP,PAMIP,VIACSAB,VolMIP | ocean | degC | P1 (degC) sea_water_conservative_temperature : Diagnostic should be contributed only for models using conservative temperature as prognostic field.
Omon | bigthetaoga | 1 | time | Global Average Sea Water Conservative Temperature | degC | 0 | Identified in the shaconemo (r274) ocean ping file: sctemtot | Thomas Reerink | Diagnostic should be contributed only for models using conservative temperature as prognostic field. | AerChemMIP,C4MIP,CMIP,DAMIP,GMMIP,GeoMIP,HighResMIP,LS3MIP,OMIP | ocean | degC | P1 (degC) sea_water_conservative_temperature : Diagnostic should be contributed only for models using conservative temperature as prognostic field.
Omon | bsi | 3 | longitude latitude olevel time | Mole Concentration of Particulate Organic Matter Expressed as Silicon in Sea Water | mol m-3 | 0 | Identified in the shaconemo (r274) ocnBgchem ping file: GSi_E3T | Thomas Reerink | Sum of particulate silica component concentrations | AerChemMIP,C4MIP,GMMIP,GeoMIP,OMIP | ocnBgchem | mol m-3 | P2 (mol m-3) mole_concentration_of_particulate_matter_expressed_as_silicon_in_sea_water : sum of particulate silica component concentrations
Omon | bsios | 2 | longitude latitude time | Surface Mole Concentration of Particulate Organic Matter Expressed as Silicon in Sea Water | mol m-3 | 0 | Identified in the shaconemo (r274) ocnBgchem ping file: GSiSFC_E3T | Thomas Reerink | sum of particulate silica component concentrations | AerChemMIP,C4MIP,CMIP,GMMIP,GeoMIP,HighResMIP,LS3MIP,OMIP,VIACSAB | ocnBgchem | mol m-3 | P2 (mol m-3) mole_concentration_of_particulate_organic_matter_expressed_as_silicon_in_sea_water : sum of particulate silica component concentrations
Omon | calc | 2 | longitude latitude olevel time | Calcite Concentration | mol m-3 | 0 | Identified in the shaconemo (r274) ocnBgchem ping file: CaCO3_E3T | Thomas Reerink | Sum of particulate calcite component concentrations (e.g. Phytoplankton, Detrital, etc.) | AerChemMIP,C4MIP,CMIP,GMMIP,GeoMIP,HighResMIP,LS3MIP,OMIP | ocnBgchem | mol m-3 | P1 (mol m-3) mole_concentration_of_calcite_expressed_as_carbon_in_sea_water : sum of particulate calcite component concentrations (e.g. Phytoplankton, Detrital, etc.)
Omon | calcos | 2 | longitude latitude time | Surface Calcite Concentration | mol m-3 | 0 | Identified in the shaconemo (r274) ocnBgchem ping file: CaCO3SFC_E3T | Thomas Reerink | sum of particulate calcite component concentrations (e.g. Phytoplankton, Detrital, etc.) | AerChemMIP,C4MIP,CMIP,GMMIP,GeoMIP,HighResMIP,LS3MIP,OMIP | ocnBgchem | mol m-3 | P2 (mol m-3) mole_concentration_of_calcite_expressed_as_carbon_in_sea_water : sum of particulate calcite component concentrations (e.g. Phytoplankton, Detrital, etc.)
Omon | cfc11 | 1 | longitude latitude olevel time | Mole Concentration of CFC11 in Sea Water | mol m-3 | 0 | Identified in the shaconemo (r274) ocean ping file: CFC11_E3T | Thomas Reerink | Mole concentration means number of moles per unit volume, also called 'molarity', and is used in the construction 'mole_concentration_of_X_in_Y', where X is a material constituent of Y. A chemical or biological species denoted by X may be described by a single term such as 'nitrogen' or a phrase such as 'nox_expressed_as_nitrogen'. The chemical formula of CFC11 is CFCl3. The IUPAC name for CFC11 is trichloro-fluoro-methane. | AerChemMIP,C4MIP,CFMIP,CMIP,DAMIP,GMMIP,GeoMIP,HighResMIP,LS3MIP,OMIP | ocean | mol m-3 | P1 (mol m-3) mole_concentration_of_cfc11_in_sea_water : Mole concentration means number of moles per unit volume, also called "molarity", and is used in the construction "mole_concentration_of_X_in_Y", where X is a material constituent of Y. A chemical or biological species denoted by X may be described by a single term such as "nitrogen" or a phrase such as "nox_expressed_as_nitrogen". The chemical formula of CFC11 is CFCl3. The IUPAC name fof CFC11 is trichloro-fluoro-methane.
Omon | cfc12 | 2 | longitude latitude olevel time | Mole Concentration of CFC12 in Sea Water | mol m-3 | 0 | Identified in the shaconemo (r274) ocean ping file: CFC12_E3T | Thomas Reerink | Mole concentration means number of moles per unit volume, also called 'molarity', and is used in the construction 'mole_concentration_of_X_in_Y', where X is a material constituent of Y. A chemical or biological species denoted by X may be described by a single term such as 'nitrogen' or a phrase such as 'nox_expressed_as_nitrogen'. The chemical formula for CFC12 is CF2Cl2. The IUPAC name for CFC12 is dichloro-difluoro-methane. | AerChemMIP,C4MIP,CMIP,GMMIP,GeoMIP,HighResMIP,LS3MIP,LUMIP,OMIP | ocean | mol m-3 | P1 (mol m-3) mole_concentration_of_cfc12_in_sea_water : Mole concentration means number of moles per unit volume, also called "molarity", and is used in the construction "mole_concentration_of_X_in_Y", where X is a material constituent of Y. A chemical or biological species denoted by X may be described by a single term such as "nitrogen" or a phrase such as "nox_expressed_as_nitrogen". The chemical formula for CFC12 is CF2Cl2. The IUPAC name for CFC12 is dichloro-difluoro-methane.
Omon | chl | 2 | longitude latitude olevel time | Mass Concentration of Total Phytoplankton Expressed as Chlorophyll in Sea Water | kg m-3 | 0 | Identified in the shaconemo (r274) ocnBgchem ping file: NCHL_E3T | Thomas Reerink | Sum of chlorophyll from all phytoplankton group concentrations. In most models this is equal to chldiat+chlmisc, that is the sum of Diatom Chlorophyll Mass Concentration and Other Phytoplankton Chlorophyll Mass Concentration | AerChemMIP,C4MIP,CMIP,DAMIP,DCPP,GMMIP,GeoMIP,LUMIP,OMIP,PAMIP | ocnBgchem | kg m-3 | P1 (kg m-3) mass_concentration_of_phytoplankton_expressed_as_chlorophyll_in_sea_water : sum of chlorophyll from all phytoplankton group concentrations. In most models this is equal to chldiat+chlmisc, that is the sum of "Diatom Chlorophyll Mass Concentration" plus "Other Phytoplankton Chlorophyll Mass Concentration"
Omon | chldiat | 3 | longitude latitude olevel time | Mass Concentration of Diatoms Expressed as Chlorophyll in Sea Water | kg m-3 | 0 | Identified in the shaconemo (r274) ocnBgchem ping file: DCHL_E3T | Thomas Reerink | Chlorophyll from diatom phytoplankton component concentration alone | AerChemMIP,C4MIP,GMMIP,GeoMIP,OMIP | ocnBgchem | kg m-3 | P2 (kg m-3) mass_concentration_of_diatoms_expressed_as_chlorophyll_in_sea_water : chlorophyll from diatom phytoplankton component concentration alone
Omon | chldiatos | 2 | longitude latitude time | Surface Mass Concentration of Diatoms Expressed as Chlorophyll in Sea Water | kg m-3 | 0 | Identified in the shaconemo (r274) ocnBgchem ping file: DCHLSFC_E3T | Thomas Reerink | chlorophyll from diatom phytoplankton component concentration alone | AerChemMIP,C4MIP,CMIP,GMMIP,GeoMIP,HighResMIP,LS3MIP,OMIP,VIACSAB | ocnBgchem | kg m-3 | P2 (kg m-3) mass_concentration_of_diatoms_expressed_as_chlorophyll_in_sea_water : chlorophyll from diatom phytoplankton component concentration alone
Omon | chlmisc | 3 | longitude latitude olevel time | Mass Concentration of Other Phytoplankton Expressed as Chlorophyll in Sea Water | kg m-3 | 0 | Identified in the shaconemo (r274) ocnBgchem ping file: NCHL_E3T | Thomas Reerink | Chlorophyll from additional phytoplankton component concentrations alone | AerChemMIP,C4MIP,GMMIP,GeoMIP,OMIP | ocnBgchem | kg m-3 | P2 (kg m-3) mass_concentration_of_miscellaneous_phytoplankton_expressed_as_chlorophyll_in_sea_water : chlorophyll from additional phytoplankton component concentrations alone
Omon | chlmiscos | 2 | longitude latitude time | Surface Mass Concentration of Other Phytoplankton Expressed as Chlorophyll in Sea Water | kg m-3 | 0 | Identified in the shaconemo (r274) ocnBgchem ping file: NCHLSFC_E3T | Thomas Reerink | chlorophyll from additional phytoplankton component concentrations alone | AerChemMIP,C4MIP,CMIP,GMMIP,GeoMIP,HighResMIP,LS3MIP,OMIP,VIACSAB | ocnBgchem | kg m-3 | P2 (kg m-3) mass_concentration_of_miscellaneous_phytoplankton_expressed_as_chlorophyll_in_sea_water : chlorophyll from additional phytoplankton component concentrations alone
Omon | chlos | 1 | longitude latitude time | Surface Mass Concentration of Total Phytoplankton Expressed as Chlorophyll in Sea Water | kg m-3 | 0 | Identified in the shaconemo (r274) ocnBgchem ping file: NCHLSFC_E3T | Thomas Reerink | Sum of chlorophyll from all phytoplankton group concentrations at the sea surface. In most models this is equal to chldiat+chlmisc, that is the sum of 'Diatom Chlorophyll Mass Concentration' plus 'Other Phytoplankton Chlorophyll Mass Concentration' | AerChemMIP,C4MIP,CMIP,DCPP,GMMIP,GeoMIP,HighResMIP,LS3MIP,OMIP,PAMIP,VIACSAB | ocnBgchem | kg m-3 | P1 (kg m-3) mass_concentration_of_phytoplankton_expressed_as_chlorophyll_in_sea_water : sum of chlorophyll from all phytoplankton group concentrations. In most models this is equal to chldiat+chlmisc, that is the sum of "Diatom Chlorophyll Mass Concentration" plus "Other Phytoplankton Chlorophyll Mass Concentration"
Omon | co3 | 2 | longitude latitude olevel time | Carbonate Ion Concentration | mol m-3 | 0 | Identified in the shaconemo (r274) ocnBgchem ping file: CO3 | Thomas Reerink | Mole concentration (number of moles per unit volume: molarity) of the carbonate anion (CO3). | AerChemMIP,C4MIP,CDRMIP,CMIP,GMMIP,GeoMIP,HighResMIP,LS3MIP,OMIP | ocnBgchem | mol m-3 | P1 (mol m-3) mole_concentration_of_carbonate_expressed_as_carbon_in_sea_water : 'Mole concentration' means number of moles per unit volume, also called"molarity", and is used in the construction mole_concentration_of_X_in_Y, whereX is a material constituent of Y. A chemical or biological species denoted by X may be described by a single term such as 'nitrogen' or a phrase such as 'nox_expressed_as_nitrogen'. The phrase 'expressed_as' is used in the construction A_expressed_as_B, where B is a chemical constituent of A. It means that the quantity indicated by the standard name is calculated solely with respect to the B contained in A, neglecting all other chemical constituents of A. The chemical formula of the carbonate anion is CO3 with a charge of minus two.
Omon | co3os | 2 | longitude latitude time | Surface Carbonate Ion Concentration | mol m-3 | 0 | Identified in the shaconemo (r274) ocnBgchem ping file: CO3SFC | Thomas Reerink | Near surface mole concentration (number of moles per unit volume: molarity) of the carbonate anion (CO3). | AerChemMIP,C4MIP,CMIP,GMMIP,GeoMIP,HighResMIP,LS3MIP,OMIP | ocnBgchem | mol m-3 | P2 (mol m-3) mole_concentration_of_carbonate_expressed_as_carbon_in_sea_water : 'Mole concentration' means number of moles per unit volume, also called"molarity", and is used in the construction mole_concentration_of_X_in_Y, whereX is a material constituent of Y. A chemical or biological species denoted by X may be described by a single term such as 'nitrogen' or a phrase such as 'nox_expressed_as_nitrogen'. The phrase 'expressed_as' is used in the construction A_expressed_as_B, where B is a chemical constituent of A. It means that the quantity indicated by the standard name is calculated solely with respect to the B contained in A, neglecting all other chemical constituents of A. The chemical formula of the carbonate anion is CO3 with a charge of minus two.
Omon | co3satcalc | 2 | longitude latitude olevel time | Mole Concentration of Carbonate Ion in Equilibrium with Pure Calcite in Sea Water | mol m-3 | 0 | Identified in the shaconemo (r274) ocnBgchem ping file: CO3sat | Thomas Reerink | Mole concentration (number of moles per unit volume: molarity) of the carbonate anion (CO3) for sea water in equilibrium with pure calcite. Aragonite (CaCO3) is a mineral that is a polymorph of calcium carbonate. | AerChemMIP,C4MIP,CMIP,GMMIP,GeoMIP,HighResMIP,LS3MIP,OMIP | ocnBgchem | mol m-3 | P1 (mol m-3) mole_concentration_of_carbonate_expressed_as_carbon_at_equilibrium_with_pure_calcite_in_sea_water : Mole concentration means number of moles per unit volume, also called "molarity", and is used in the construction "mole_concentration_of_X_in_Y", where X is a material constituent of Y. A chemical or biological species denoted by X may be described by a single term such as "nitrogen" or a phrase such as "nox_expressed_as_nitrogen". The phrase "expressed_as" is used in the construction A_expressed_as_B, where B is a chemical constituent of A. It means that the quantity indicated by the standard name is calculated solely with respect to the B contained in A, neglecting all other chemical constituents of A. The chemical formula of the carbonate anion is CO3 with an electrical charge of minus two. Calcite is a mineral that is a polymorph of calcium carbonate. The chemical formula of calcite is CaCO3. At a given salinity, the thermodynamic equilibrium is that between dissolved carbonate ion and solid calcite. Standard names also exist for aragonite, another polymorph of calcium carbonate.
Omon | co3satcalcos | 2 | longitude latitude time | Surface Mole Concentration of Carbonate Ion in Equilibrium with Pure Calcite in Sea Water | mol m-3 | 0 | Identified in the shaconemo (r274) ocnBgchem ping file: CO3satSFC | Thomas Reerink | Near surface mole concentration (number of moles per unit volume: molarity) of the carbonate anion (CO3) for sea water in equilibrium with pure calcite. Aragonite (CaCO3) is a mineral that is a polymorph of calcium carbonate. | AerChemMIP,C4MIP,CMIP,GMMIP,GeoMIP,HighResMIP,LS3MIP,OMIP | ocnBgchem | mol m-3 | P2 (mol m-3) mole_concentration_of_carbonate_expressed_as_carbon_at_equilibrium_with_pure_calcite_in_sea_water : Mole concentration means number of moles per unit volume, also called "molarity", and is used in the construction "mole_concentration_of_X_in_Y", where X is a material constituent of Y. A chemical or biological species denoted by X may be described by a single term such as "nitrogen" or a phrase such as "nox_expressed_as_nitrogen". The phrase "expressed_as" is used in the construction A_expressed_as_B, where B is a chemical constituent of A. It means that the quantity indicated by the standard name is calculated solely with respect to the B contained in A, neglecting all other chemical constituents of A. The chemical formula of the carbonate anion is CO3 with an electrical charge of minus two. Calcite is a mineral that is a polymorph of calcium carbonate. The chemical formula of calcite is CaCO3. At a given salinity, the thermodynamic equilibrium is that between dissolved carbonate ion and solid calcite. Standard names also exist for aragonite, another polymorph of calcium carbonate.
Omon | detoc | 2 | longitude latitude olevel time | Detrital Organic Carbon Concentration | mol m-3 | 0 | Identified in the shaconemo (r274) ocnBgchem ping file: POC_E3T | Thomas Reerink | Sum of detrital organic carbon component concentrations | AerChemMIP,C4MIP,CMIP,GMMIP,GeoMIP,HighResMIP,LS3MIP,OMIP | ocnBgchem | mol m-3 | P1 (mol m-3) mole_concentration_of_organic_detritus_expressed_as_carbon_in_sea_water : sum of detrital organic carbon component concentrations
Omon | detocos | 2 | longitude latitude time | Surface Detrital Organic Carbon Concentration | mol m-3 | 0 | Identified in the shaconemo (r274) ocnBgchem ping file: POCSFC_E3T | Thomas Reerink | sum of detrital organic carbon component concentrations | AerChemMIP,C4MIP,CMIP,GMMIP,GeoMIP,HighResMIP,LS3MIP,OMIP | ocnBgchem | mol m-3 | P2 (mol m-3) mole_concentration_of_organic_detritus_expressed_as_carbon_in_sea_water : sum of detrital organic carbon component concentrations
Omon | dfe | 3 | longitude latitude olevel time | Dissolved Iron Concentration | mol m-3 | 0 | Identified in the shaconemo (r274) ocnBgchem ping file: Fer_E3T | Thomas Reerink | Dissolved iron in sea water, including both Fe2+ and Fe3+ ions (but not particulate detrital iron) | AerChemMIP,C4MIP,CMIP,DAMIP,DCPP,GMMIP,GeoMIP,LUMIP,OMIP,PAMIP | ocnBgchem | mol m-3 | P1 (mol m-3) mole_concentration_of_dissolved_iron_in_sea_water : dissolved iron in sea water is meant to include both Fe2+ and Fe3+ ions (but not, e.g., particulate detrital iron)
Omon | dfeos | 2 | longitude latitude time | Surface Dissolved Iron Concentration | mol m-3 | 0 | Identified in the shaconemo (r274) ocnBgchem ping file: FerSFC_E3T | Thomas Reerink | dissolved iron in sea water is meant to include both Fe2+ and Fe3+ ions (but not, e.g., particulate detrital iron) | AerChemMIP,C4MIP,CMIP,DCPP,GMMIP,GeoMIP,HighResMIP,LS3MIP,OMIP,PAMIP,VIACSAB | ocnBgchem | mol m-3 | P1 (mol m-3) mole_concentration_of_dissolved_iron_in_sea_water : dissolved iron in sea water is meant to include both Fe2+ and Fe3+ ions (but not, e.g., particulate detrital iron)
Omon | dissic | 2 | longitude latitude olevel time | Dissolved Inorganic Carbon Concentration | mol m-3 | 0 | Identified in the shaconemo (r274) ocnBgchem ping file: DIC_E3T | Thomas Reerink | Dissolved inorganic carbon (CO3+HCO3+H2CO3) concentration | AerChemMIP,C4MIP,CMIP,DAMIP,DCPP,GMMIP,GeoMIP,HighResMIP,LS3MIP,LUMIP,OMIP,PAMIP | ocnBgchem | mol m-3 | P1 (mol m-3) mole_concentration_of_dissolved_inorganic_carbon_in_sea_water : Dissolved inorganic carbon (CO3+HCO3+H2CO3) concentration
Omon | dissicnat | 3 | longitude latitude olevel time | Natural Dissolved Inorganic Carbon Concentration | mol m-3 | 0 | Identified in the shaconemo (r274) ocnBgchem ping file: DIC_E3T | Thomas Reerink | Dissolved inorganic carbon (CO3+HCO3+H2CO3) concentration at preindustrial atmospheric xCO2 | AerChemMIP,C4MIP,DAMIP,GMMIP,GeoMIP,OMIP | ocnBgchem | mol m-3 | P1 (mol m-3) mole_concentration_of_dissolved_inorganic_carbon_natural_analogue_in_sea_water : Dissolved inorganic carbon (CO3+HCO3+H2CO3) concentration at preindustrial atmospheric xCO2
Omon | dissicnatos | 2 | longitude latitude time | Surface Natural Dissolved Inorganic Carbon Concentration | mol m-3 | 0 | Identified in the shaconemo (r274) ocnBgchem ping file: DICSFC_E3T | Thomas Reerink | Dissolved inorganic carbon (CO3+HCO3+H2CO3) concentration at preindustrial atmospheric xCO2 | AerChemMIP,C4MIP,CMIP,GMMIP,GeoMIP,HighResMIP,LS3MIP,OMIP | ocnBgchem | mol m-3 | P1 (mol m-3) mole_concentration_of_dissolved_inorganic_carbon_natural_analogue_in_sea_water : Dissolved inorganic carbon (CO3+HCO3+H2CO3) concentration at preindustrial atmospheric xCO2
Omon | dissicos | 1 | longitude latitude time | Surface Dissolved Inorganic Carbon Concentration | mol m-3 | 0 | Identified in the shaconemo (r274) ocnBgchem ping file: DICSFC_E3T | Thomas Reerink | Dissolved inorganic carbon (CO3+HCO3+H2CO3) concentration | AerChemMIP,C4MIP,CMIP,GMMIP,GeoMIP,HighResMIP,LS3MIP,OMIP | ocnBgchem | mol m-3 | P1 (mol m-3) mole_concentration_of_dissolved_inorganic_carbon_in_sea_water : Dissolved inorganic carbon (CO3+HCO3+H2CO3) concentration
Omon | dissoc | 2 | longitude latitude olevel time | Dissolved Organic Carbon Concentration | mol m-3 | 0 | Identified in the shaconemo (r274) ocnBgchem ping file: DOC_E3T | Thomas Reerink | Sum of dissolved carbon component concentrations explicitly represented (i.e. not ~40 uM refractory unless explicit) | AerChemMIP,C4MIP,CMIP,DCPP,GMMIP,GeoMIP,HighResMIP,LS3MIP,LUMIP,OMIP,PAMIP | ocnBgchem | mol m-3 | P1 (mol m-3) mole_concentration_of_dissolved_organic_carbon_in_sea_water : Sum of dissolved carbon component concentrations explicitly represented (i.e. not ~40 uM refractory unless explicit)
Omon | dissocos | 2 | longitude latitude time | Surface Dissolved Organic Carbon Concentration | mol m-3 | 0 | Identified in the shaconemo (r274) ocnBgchem ping file: DOCSFC_E3T | Thomas Reerink | Sum of dissolved carbon component concentrations explicitly represented (i.e. not ~40 uM refractory unless explicit) | AerChemMIP,C4MIP,CMIP,GMMIP,GeoMIP,HighResMIP,LS3MIP,OMIP | ocnBgchem | mol m-3 | P2 (mol m-3) mole_concentration_of_dissolved_organic_carbon_in_sea_water : Sum of dissolved carbon component concentrations explicitly represented (i.e. not ~40 uM refractory unless explicit)
Omon | dpco2 | 3 | longitude latitude time depth0m | Delta CO2 Partial Pressure | Pa | 0 | Identified in the shaconemo (r274) ocnBgchem ping file: Dpco2 | Thomas Reerink | Difference in partial pressure of carbon dioxide between sea water and air. The partial pressure of a dissolved gas in sea water is the partial pressure in air with which it would be in equilibrium. | AerChemMIP,C4MIP,CDRMIP,CMIP,GMMIP,GeoMIP,HighResMIP,LS3MIP,LUMIP,OMIP,VolMIP | ocnBgchem | Pa | P1 (Pa) surface_carbon_dioxide_partial_pressure_difference_between_sea_water_and_air : The partial pressure of a dissolved gas in sea water is the partial pressure in air with which it would be in equilibrium. The partial pressure of a gaseous constituent of air is the pressure which it alone would exert with unchanged temperature and number of moles per unit volume. The surface called "surface" means the lower boundary of the atmosphere. The chemical formula for carbon dioxide is CO2.
Omon | dpo2 | 3 | longitude latitude time depth0m | Delta O2 Partial Pressure | Pa | 0 | Identified in the shaconemo (r274) ocnBgchem ping file: Dpo2 | Thomas Reerink | The partial pressure of a dissolved gas in sea water is the partial pressure in air with which it would be in equilibrium. The partial pressure of a gaseous constituent of air is the pressure which it alone would exert with unchanged temperature and number of moles per unit volume. The surface called 'surface' means the lower boundary of the atmosphere. | AerChemMIP,C4MIP,CMIP,GMMIP,GeoMIP,HighResMIP,LS3MIP,OMIP | ocnBgchem | Pa | P3 (Pa) surface_molecular_oxygen_partial_pressure_difference_between_sea_water_and_air : The partial pressure of a dissolved gas in sea water is the partial pressure in air with which it would be in equilibrium. The partial pressure of a gaseous constituent of air is the pressure which it alone would exert with unchanged temperature and number of moles per unit volume. The surface called "surface" means the lower boundary of the atmosphere.
Omon | epc100 | 1 | longitude latitude time depth100m | Downward Flux of Particulate Organic Carbon | mol m-2 s-1 | 0 | Identified in the shaconemo (r274) ocnBgchem ping file: EPC100 | Thomas Reerink | The phrase 'expressed_as' is used in the construction A_expressed_as_B, where B is a chemical constituent of A. It means that the quantity indicated by the standard name is calculated solely with respect to the B contained in A, neglecting all other chemical constituents of A. In accordance with common usage in geophysical disciplines, 'flux' implies per unit area, called 'flux density' in physics. 'Sinking' is the gravitational settling of particulate matter suspended in a liquid. A sinking flux is positive downwards and is calculated relative to the movement of the surrounding fluid. | AerChemMIP,C4MIP,CDRMIP,CMIP,DAMIP,DCPP,GMMIP,GeoMIP,HighResMIP,LS3MIP,OMIP,PAMIP,VIACSAB,VolMIP | ocnBgchem | mol m-2 s-1 | P1 (mol m-2 s-1) sinking_mole_flux_of_particulate_organic_matter_expressed_as_carbon_in_sea_water : The phrase 'expressed_as' is used in the construction A_expressed_as_B, where B is a chemical constituent of A. It means that the quantity indicated by the standard name is calculated solely with respect to the B contained in A, neglecting all other chemical constituents of A. In accordance with common usage in geophysical disciplines, "flux" implies per unit area, called "flux density" in physics. 'Sinking' is the gravitational settling of particulate matter suspended in a liquid. A sinking flux is positive downwards and is calculated relative to the movement of the surrounding fluid.
Omon | epcalc100 | 1 | longitude latitude time depth100m | Downward Flux of Calcite | mol m-2 s-1 | 0 | Identified in the shaconemo (r274) ocnBgchem ping file: EPCAL100 | Thomas Reerink | The phrase 'expressed_as' is used in the construction A_expressed_as_B, where B is a chemical constituent of A. It means that the quantity indicated by the standard name is calculated solely with respect to the B contained in A, neglecting all other chemical constituents of A. In accordance with common usage in geophysical disciplines, 'flux' implies per unit area, called 'flux density' in physics. 'Sinking' is the gravitational settling of particulate matter suspended in a liquid. A sinking flux is positive downwards and is calculated relative to the movement of the surrounding fluid. Calcite is a mineral that is a polymorph of calcium carbonate. The chemical formula of calcite is CaCO3. Standard names also exist for aragonite, another polymorph of calcium carbonate. | AerChemMIP,C4MIP,CMIP,DAMIP,DCPP,GMMIP,GeoMIP,HighResMIP,LS3MIP,OMIP,PAMIP,VIACSAB,VolMIP | ocnBgchem | mol m-2 s-1 | P1 (mol m-2 s-1) sinking_mole_flux_of_calcite_expressed_as_carbon_in_sea_water : The phrase 'expressed_as' is used in the construction A_expressed_as_B, where B is a chemical constituent of A. It means that the quantity indicated by the standard name is calculated solely with respect to the B contained in A, neglecting all other chemical constituents of A. In accordance with common usage in geophysical disciplines, "flux" implies per unit area, called "flux density" in physics. 'Sinking' is the gravitational settling of particulate matter suspended in a liquid. A sinking flux is positive downwards and is calculated relative to the movement of the surrounding fluid. Calcite is a mineral that is a polymorph of calcium carbonate. The chemical formula of calcite is CaCO3. Standard names also exist for aragonite, another polymorph of calcium carbonate.
Omon | epfe100 | 3 | longitude latitude time depth100m | Downward Flux of Particulate Iron | mol m-2 s-1 | 0 | Identified in the shaconemo (r274) ocnBgchem ping file: EPFE100 | Thomas Reerink | In accordance with common usage in geophysical disciplines, 'flux' implies per unit area, called 'flux density' in physics. 'Sinking' is the gravitational settling of particulate matter suspended in a liquid. A sinking flux is positive downwards and is calculated relative to the movement of the surrounding fluid. | AerChemMIP,C4MIP,CMIP,GMMIP,GeoMIP,HighResMIP,LS3MIP,OMIP,VIACSAB | ocnBgchem | mol m-2 s-1 | P1 (mol m-2 s-1) sinking_mole_flux_of_particulate_iron_in_sea_water : In accordance with common usage in geophysical disciplines, "flux" implies per unit area, called "flux density" in physics. 'Sinking' is the gravitational settling of particulate matter suspended in a liquid. A sinking flux is positive downwards and is calculated relative to the movement of the surrounding fluid.
Omon | epsi100 | 3 | longitude latitude time depth100m | Downward Flux of Particulate Silicon | mol m-2 s-1 | 0 | Identified in the shaconemo (r274) ocnBgchem ping file: EPSI100 | Thomas Reerink | In accordance with common usage in geophysical disciplines, 'flux' implies per unit area, called 'flux density' in physics. 'Sinking' is the gravitational settling of particulate matter suspended in a liquid. A sinking flux is positive downwards and is calculated relative to the movement of the surrounding fluid. | AerChemMIP,C4MIP,CMIP,DCPP,GMMIP,GeoMIP,HighResMIP,LS3MIP,OMIP,PAMIP,VIACSAB,VolMIP | ocnBgchem | mol m-2 s-1 | P1 (mol m-2 s-1) sinking_mole_flux_of_particulate_silicon_in_sea_water : In accordance with common usage in geophysical disciplines, "flux" implies per unit area, called "flux density" in physics. 'Sinking' is the gravitational settling of particulate matter suspended in a liquid. A sinking flux is positive downwards and is calculated relative to the movement of the surrounding fluid.
Omon | evs | 2 | longitude latitude time | Water Evaporation Flux Where Ice Free Ocean over Sea | kg m-2 s-1 | 0 | Identified in the shaconemo (r274) ocean ping file: evap_ao_cea | Thomas Reerink | computed as the total mass of water vapor evaporating from the ice-free portion of the ocean divided by the area of the ocean portion of the grid cell. | AerChemMIP,C4MIP,CMIP,GMMIP,GeoMIP,HighResMIP,LS3MIP,OMIP,VIACSAB,VolMIP | ocean | kg m-2 s-1 | P1 (kg m-2 s-1) water_evaporation_flux : computed as the total mass of water vapor evaporating from the ice-free portion of the ocean divided by the area of the ocean portion of the grid cell.
Omon | expc | 3 | longitude latitude olevel time | Downward Flux of Particulate Organic Carbon | mol m-2 s-1 | 0 | Identified in the shaconemo (r274) ocnBgchem ping file: EXPC | Thomas Reerink | Downward flux of particulate organic carbon | AerChemMIP,C4MIP,CMIP,DCPP,GMMIP,GeoMIP,HighResMIP,LS3MIP,LUMIP,OMIP,PAMIP | ocnBgchem | mol m-2 s-1 | P1 (mol m-2 s-1) sinking_mole_flux_of_particulate_organic_matter_expressed_as_carbon_in_sea_water : Downward flux of particulate organic carbon
Omon | fbddtalk | 3 | longitude latitude time olayer100m | Rate of Change of Biological Alkalinity Due to Biological Activity | mol m-2 s-1 | 0 | Identified in the shaconemo (r274) ocnBgchem ping file: INTdtAlk | Thomas Reerink | vertical integral of net biological terms in time rate of change of alkalinity | AerChemMIP,C4MIP,CMIP,GMMIP,GeoMIP,HighResMIP,LS3MIP,OMIP | ocnBgchem | mol m-2 s-1 | P3 (mol m-2 s-1) integral_wrt_depth_of_tendency_of_sea_water_alkalinity_expressed_as_mole_equivalent_due_to_biological_processes : vertical integral of net biological terms in time rate of change of alkalinity
Omon | fbddtdic | 3 | longitude latitude time olayer100m | Rate of Change of Dissolved Inorganic Carbon Due to Biological Activity | mol m-2 s-1 | 0 | Identified in the shaconemo (r274) ocnBgchem ping file: INTdtDIC | Thomas Reerink | vertical integral of net biological terms in time rate of change of dissolved inorganic carbon | AerChemMIP,C4MIP,CMIP,GMMIP,GeoMIP,HighResMIP,LS3MIP,OMIP,VIACSAB | ocnBgchem | mol m-2 s-1 | P1 (mol m-2 s-1) tendency_of_ocean_mole_content_of_dissolved_inorganic_carbon_due_to_biological_processes : vertical integral of net biological terms in time rate of change of dissolved inorganic carbon
Omon | fbddtdife | 3 | longitude latitude time olayer100m | Rate of Change of Dissolved Inorganic Iron Due to Biological Activity | mol m-2 s-1 | 0 | Identified in the shaconemo (r274) ocnBgchem ping file: INTdtFer | Thomas Reerink | vertical integral of net biological terms in time rate of change of dissolved inorganic iron | AerChemMIP,C4MIP,CMIP,GMMIP,GeoMIP,HighResMIP,LS3MIP,OMIP | ocnBgchem | mol m-2 s-1 | P3 (mol m-2 s-1) tendency_of_ocean_mole_content_of_dissolved_inorganic_iron_due_to_biological_processes : vertical integral of net biological terms in time rate of change of dissolved inorganic iron
Omon | fbddtdin | 3 | longitude latitude time olayer100m | Rate of Change of Dissolved Inorganic Nitrogen Due to Biological Activity | mol m-2 s-1 | 0 | Identified in the shaconemo (r274) ocnBgchem ping file: INTdtDIN | Thomas Reerink | vertical integral of net biological terms in time rate of change of nitrogen nutrients (e.g. NO3+NH4) | AerChemMIP,C4MIP,CMIP,GMMIP,GeoMIP,HighResMIP,LS3MIP,OMIP | ocnBgchem | mol m-2 s-1 | P3 (mol m-2 s-1) tendency_of_ocean_mole_content_of_dissolved_inorganic_nitrogen_due_to_biological_processes : vertical integral of net biological terms in time rate of change of nitrogen nutrients (e.g. NO3+NH4)
Omon | fbddtdip | 3 | longitude latitude time olayer100m | Rate of Change of Dissolved Inorganic Phosphorus Due to Biological Activity | mol m-2 s-1 | 0 | Identified in the shaconemo (r274) ocnBgchem ping file: INTdtDIP | Thomas Reerink | vertical integral of net biological terms in time rate of change of phosphate | AerChemMIP,C4MIP,CMIP,GMMIP,GeoMIP,HighResMIP,LS3MIP,OMIP | ocnBgchem | mol m-2 s-1 | P3 (mol m-2 s-1) tendency_of_ocean_mole_content_of_dissolved_inorganic_phosphorus_due_to_biological_processes : vertical integral of net biological terms in time rate of change of phosphorus
Omon | fbddtdisi | 3 | longitude latitude time olayer100m | Rate of Change of Dissolved Inorganic Silicon Due to Biological Activity | mol m-2 s-1 | 0 | Identified in the shaconemo (r274) ocnBgchem ping file: INTdtSil | Thomas Reerink | vertical integral of net biological terms in time rate of change of dissolved inorganic silicate | AerChemMIP,C4MIP,CMIP,GMMIP,GeoMIP,HighResMIP,LS3MIP,OMIP | ocnBgchem | mol m-2 s-1 | P3 (mol m-2 s-1) tendency_of_ocean_mole_content_of_dissolved_inorganic_silicon_due_to_biological_processes : vertical integral of net biological terms in time rate of change of dissolved inorganic silicon
Omon | fgcfc11 | 2 | longitude latitude time | Surface Downward CFC11 Flux | mol sec-1 m-2 | 0 | Identified in the shaconemo (r274) ocean ping file: qtr_CFC11 | Thomas Reerink | gas exchange flux of CFC11 | AerChemMIP,C4MIP,CMIP,DAMIP,GMMIP,GeoMIP,HighResMIP,LS3MIP,OMIP | ocean | mol sec-1 m-2 | P2 (mol sec-1 m-2) surface_downward_mole_flux_of_cfc11 : gas exchange flux of CFC11
Omon | fgcfc12 | 1 | longitude latitude time | Surface Downward CFC12 Flux | mol sec-1 m-2 | 0 | Identified in the shaconemo (r274) ocean ping file: qtr_CFC12 | Thomas Reerink | gas exchange flux of CFC12 | AerChemMIP,C4MIP,CMIP,GMMIP,GeoMIP,HighResMIP,LS3MIP,LUMIP,OMIP | ocean | mol sec-1 m-2 | P1 (mol sec-1 m-2) surface_downward_mole_flux_of_cfc12 : gas exchange flux of CFC12
Omon | fgco2 | 1 | longitude latitude time depth0m | Surface Downward Mass Flux of Carbon as CO2 [kgC m-2 s-1] | kg m-2 s-1 | 0 | Identified in the shaconemo (r274) ocnBgchem ping file: Cflx | Thomas Reerink | Gas exchange flux of CO2 (positive into ocean) | AerChemMIP,C4MIP,CDRMIP,CMIP,DAMIP,DCPP,GMMIP,GeoMIP,HighResMIP,LS3MIP,LUMIP,OMIP,PAMIP,VIACSAB,VolMIP | ocnBgchem | kg m-2 s-1 | P1 (kg m-2 s-1) surface_downward_mass_flux_of_carbon_dioxide_expressed_as_carbon : Gas exchange flux of CO2 (positive into ocean)
Omon | fgo2 | 1 | longitude latitude time depth0m | Surface Downward Flux of O2 | mol m-2 s-1 | 0 | Identified in the shaconemo (r274) ocnBgchem ping file: Oflx | Thomas Reerink | Gas exchange flux of O2 (positive into ocean) | AerChemMIP,C4MIP,CMIP,DAMIP,GMMIP,GeoMIP,HighResMIP,LS3MIP,OMIP,VIACSAB,VolMIP | ocnBgchem | mol m-2 s-1 | P1 (mol m-2 s-1) surface_downward_mole_flux_of_molecular_oxygen : Gas exchange flux of O2 (positive into ocean)
Omon | fgsf6 | 2 | longitude latitude time | Surface Downward SF6 Flux | mol sec-1 m-2 | 0 | Identified in the shaconemo (r274) ocean ping file: qtr_SF6 | Thomas Reerink | gas exchange flux of SF6 | AerChemMIP,C4MIP,CMIP,GMMIP,GeoMIP,HighResMIP,LS3MIP,LUMIP,OMIP | ocean | mol sec-1 m-2 | P1 (mol sec-1 m-2) fgsf6 : gas exchange flux of SF6
Omon | ficeberg2d | 2 | longitude latitude time | Water Flux into Sea Water from Icebergs | kg m-2 s-1 | 0 | Identified in the shaconemo (r274) ocean ping file: iceberg_cea | Thomas Reerink | computed as the iceberg melt water flux into the ocean divided by the area of the ocean portion of the grid cell. | AerChemMIP,C4MIP,CMIP,GMMIP,GeoMIP,HighResMIP,ISMIP6,LS3MIP,OMIP,VolMIP | ocean | kg m-2 s-1 | P1 (kg m-2 s-1) water_flux_into_sea_water_from_icebergs : computed as the iceberg melt water flux into the ocean divided by the area of the ocean portion of the grid cell. **** NEMO-RD : TODO some work needed for forced mode to read iceberg contribution independently from river runoffs
Omon | fric | 3 | longitude latitude time | Downward Inorganic Carbon Flux at Ocean Bottom | mol m-2 s-1 | 0 | Identified in the shaconemo (r274) ocnBgchem ping file: SedCal | Thomas Reerink | Inorganic Carbon loss to sediments | AerChemMIP,C4MIP,CDRMIP,CMIP,GMMIP,GeoMIP,HighResMIP,LS3MIP,OMIP,PMIP | ocnBgchem | mol m-2 s-1 | P1 (mol m-2 s-1) tendency_of_ocean_mole_content_of_inorganic_carbon_due_to_sedimentation : Inorganic Carbon loss to sediments
Omon | friver | 2 | longitude latitude time | Water Flux into Sea Water from Rivers | kg m-2 s-1 | 0 | Identified in the shaconemo (r274) ocean ping file: runoffs | Thomas Reerink | computed as the river flux of water into the ocean divided by the area of the ocean portion of the grid cell. | AerChemMIP,C4MIP,CMIP,GMMIP,GeoMIP,HighResMIP,LS3MIP,OMIP,VIACSAB,VolMIP | ocean | kg m-2 s-1 | P1 (kg m-2 s-1) water_flux_into_sea_water_from_rivers : computed as the river flux of water into the ocean divided by the area of the ocean portion of the grid cell.
Omon | frn | 3 | longitude latitude time | Nitrogen Loss to Sediments and Through Denitrification | mol m-2 s-1 | 0 | Identified in the shaconemo (r274) ocnBgchem ping file: Sdenit | Thomas Reerink | 'Content' indicates a quantity per unit area. The specification of a physical process by the phrase due_to_process means that the quantity named is a single term in a sum of terms which together compose the general quantity named by omitting the phrase. 'Denitrification' is the conversion of nitrate into gaseous compounds such as nitric oxide, nitrous oxide and molecular nitrogen which are then emitted to the atmosphere. 'Sedimentation' is the sinking of particulate matter to the floor of a body of water. 'tendency_of_X' means derivative of X with respect to time. | AerChemMIP,C4MIP,CMIP,GMMIP,GeoMIP,HighResMIP,LS3MIP,OMIP,VIACSAB | ocnBgchem | mol m-2 s-1 | P1 (mol m-2 s-1) tendency_of_ocean_mole_content_of_elemental_nitrogen_due_to_denitrification_and_sedimentation : "Content" indicates a quantity per unit area. The specification of a physical process by the phrase due_to_process means that the quantity named is asingle term in a sum of terms which together compose the general quantity named by omitting the phrase. 'Denitrification' is the conversion of nitrate into gasesous compounds such as nitric oxide, nitrous oxide and molecular nitrogen which are then emitted to the atmosphere. 'Sedimentation' is the sinking of particulate matter to the floor of a body of water. "tendency_of_X" means derivative of X with respect to time.
Omon | froc | 3 | longitude latitude time | Downward Organic Carbon Flux at Ocean Bottom | mol m-2 s-1 | 0 | Identified in the shaconemo (r274) ocnBgchem ping file: SedC | Thomas Reerink | Organic Carbon loss to sediments | AerChemMIP,C4MIP,CDRMIP,CMIP,GMMIP,GeoMIP,HighResMIP,LS3MIP,OMIP,PMIP,VolMIP | ocnBgchem | mol m-2 s-1 | P1 (mol m-2 s-1) tendency_of_ocean_mole_content_of_organic_carbon_due_to_sedimentation : Organic Carbon loss to sediments
Omon | fsfe | 3 | longitude latitude time depth0m | Surface Downward Net Flux of Iron | mol m-2 s-1 | 0 | Identified in the shaconemo (r274) ocnBgchem ping file: IronSupply | Thomas Reerink | Iron supply through deposition flux onto sea surface, runoff, coasts, sediments, etc | AerChemMIP,C4MIP,CMIP,GMMIP,GeoMIP,HighResMIP,LS3MIP,OMIP,VIACSAB | ocnBgchem | mol m-2 s-1 | P1 (mol m-2 s-1) tendency_of_ocean_mole_content_of_iron_due_to_deposition_and_runoff_and_sediment_dissolution : Iron supply through deposition flux onto sea surface, runoff, coasts, sediments, etc
Omon | fsitherm | 1 | longitude latitude time | Water Flux into Sea Water Due to Sea Ice Thermodynamics | kg m-2 s-1 | 0 | Identified in the shaconemo (r274) ocean ping file: fmmflx | Thomas Reerink | computed as the sea ice thermodynamic water flux into the ocean divided by the area of the ocean portion of the grid cell. | AerChemMIP,C4MIP,CMIP,DAMIP,GMMIP,GeoMIP,HighResMIP,LS3MIP,OMIP,VIACSAB,VolMIP | ocean | kg m-2 s-1 | P1 (kg m-2 s-1) water_flux_into_sea_water_due_to_sea_ice_thermodynamics : computed as the sea ice thermodynamic water flux into the ocean divided by the area of the ocean portion of the grid cell. **** Duplication with SIMIP (siflfwbot + sndmassmelt) but mail to Dirk Notz and Martin Jukes suggest to keep as it is. NEMO-RD : a more appropriate definition is : total freswhater flux into ocean due to sea ice and associated snow cover.
Omon | fsn | 3 | longitude latitude time depth0m | Surface Downward Net Flux of Nitrogen | mol m-2 s-1 | 0 | Identified in the shaconemo (r274) ocnBgchem ping file: NitrSupply | Thomas Reerink | Flux of nitrogen into the ocean due to deposition (sum of dry and wet deposition), fixation (the production of ammonia from nitrogen gas by diazotrophs) and runoff (liquid water which drains from land). | AerChemMIP,C4MIP,CMIP,GMMIP,GeoMIP,HighResMIP,LS3MIP,OMIP,VIACSAB | ocnBgchem | mol m-2 s-1 | P1 (mol m-2 s-1) tendency_of_ocean_mole_content_of_elemental_nitrogen_due_to_deposition_and_fixation_and_runoff : "Content" indicates a quantity per unit area. The specification of a physical process by the phrase due_to_process means that the quantity named is asingle term in a sum of terms which together compose the general quantity named by omitting the phrase. Deposition of nitrogen into the ocean is the sum of dry and wet depositionof nitrogen species onto the ocean surface from the atmosphere. 'Nitrogen fixation' means the production of ammonia from nitrogen gas. Organisms that fix nitrogen are termed 'diazotrophs'. Diazotrophic phytoplankton can fix atmospheric nitrogen, thus increasing the content of nitrogen in the ocean. Runoff is the liquid water which drains from land. If not specified, "runoff" refers to the sum of surface runoff and subsurface drainage."tendency_of_X" means derivative of X with respect to time.
Omon | graz | 3 | longitude latitude olevel time | Total Grazing of Phytoplankton by Zooplankton | mol m-3 s-1 | 0 | Identified in the shaconemo (r274) ocnBgchem ping file: GRAZ1 | Thomas Reerink | Total grazing of phytoplankton by zooplankton defined as tendency of moles of carbon per cubic metre. | AerChemMIP,C4MIP,CMIP,GMMIP,GeoMIP,HighResMIP,LS3MIP,OMIP | ocnBgchem | mol m-3 s-1 | P1 (mol m-3 s-1) tendency_of_mole_concentration_of_particulate_organic_matter_expressed_as_carbon_in_sea_water_due_to_grazing_of_phytoplankton : "tendency_of_X" means derivative of X with respect to time. Mole concentration means number of moles per unit volume, also called "molarity", and is used in the construction "mole_concentration_of_X_in_Y", where X is a material constituent of Y. A chemical or biological species denoted by X may be described by a single term such as "nitrogen" or a phrase such as "nox_expressed_as_nitrogen". The phrase "expressed_as" is used in the construction A_expressed_as_B, where B is a chemical constituent of A. It means that the quantity indicated by the standard name is calculated solely with respect to the B contained in A, neglecting all other chemical constituents of A. The specification of a physical process by the phrase "due_to_" process means that the quantity named is a single term in a sum of terms which together compose the general quantity named by omitting the phrase. Phytoplankton are autotrophic prokaryotic or eukaryotic algae that live near the water surface where there is sufficient light to support photosynthesis. "Grazing of phytoplankton" means the grazing of phytoplankton by zooplankton.
Omon | hfbasin | 1 | latitude basin time | Northward Ocean Heat Transport | W | 0 | Identified in the shaconemo (r274) ocean ping file: sopht_vt_3bsn | Thomas Reerink | Contains contributions from all physical processes affecting the northward heat transport, including resolved advection, parameterized advection, lateral diffusion, etc. Diagnosed here as a function of latitude and basin. Use Celsius for temperature scale. | AerChemMIP,C4MIP,CMIP,DAMIP,DCPP,GMMIP,GeoMIP,HighResMIP,LS3MIP,OMIP,PAMIP,VolMIP | ocean | W | P1 (W) northward_ocean_heat_transport : Contains contributions from all physical processes affecting the northward heat transport, including resolved advection, parameterized advection, lateral diffusion, etc. Diagnosed here as a function of latitude and basin. Use Celsius for temperature scale.
Omon | hfbasinpmadv | 1 | latitude basin time | Northward Ocean Heat Transport Due to Parameterized Mesoscale Advection | W | 0 | Identified in the shaconemo (r274) ocean ping file: sophteiv_3bsn | Thomas Reerink | Contributions to heat transport from parameterized mesoscale eddy-induced advective transport. Diagnosed here as a function of latitude and basin. Use Celsius for temperature scale. | AerChemMIP,C4MIP,CMIP,DAMIP,GMMIP,GeoMIP,HighResMIP,LS3MIP,OMIP | ocean | W | P1 (W) hfbasinpmadv : Contributions to heat transport from parameterized mesoscale eddy-induced advective transport. Diagnosed here as a function of latitude and basin. Use Celsius for temperature scale. NEMO-RD: same as previous line in our case: only GM
Omon | hfcorr | 1 | longitude latitude time | Heat Flux Correction | W m-2 | 0 | Identified in the shaconemo (r274) ocean ping file: qrp | Thomas Reerink | Flux correction is also called 'flux adjustment'. A positive flux correction is downward i.e. added to the ocean. In accordance with common usage in geophysical disciplines, 'flux' implies per unit area, called 'flux density' in physics. | AerChemMIP,C4MIP,CMIP,DAMIP,GMMIP,GeoMIP,HighResMIP,LS3MIP,OMIP,VIACSAB,VolMIP | ocean | W m-2 | P0 (W m-2) heat_flux_correction : Heat Flux Correction **** NEMO-RD: not relevant for IPSLCM6
Omon | hfds | 1 | longitude latitude time | Downward Heat Flux at Sea Water Surface | W m-2 | 0 | Identified in the shaconemo (r274) ocean ping file: qt | Thomas Reerink | This is the net flux of heat entering the liquid water column through its upper surface (excluding any 'flux adjustment') . | AerChemMIP,C4MIP,CMIP,DAMIP,DCPP,GMMIP,GeoMIP,HighResMIP,LS3MIP,OMIP,PAMIP,VIACSAB,VolMIP | ocean | W m-2 | P1 (W m-2) surface_downward_heat_flux_in_sea_water : This is the net flux of heat entering the liquid water column through its upper surface (excluding any "flux adjustment") .
Omon | hfevapds | 2 | longitude latitude time | Temperature Flux Due to Evaporation Expressed as Heat Flux out of Sea Water | W m-2 | 0 | Identified in the shaconemo (r274) ocean ping file: hflx_evap_cea | Thomas Reerink | This is defined as 'where ice_free_sea over sea' | AerChemMIP,C4MIP,CMIP,GMMIP,GeoMIP,HighResMIP,LS3MIP,OMIP,VIACSAB,VolMIP | ocean | W m-2 | P1 (W m-2) temperature_flux_due_to_evaporation_expressed_as_heat_flux_out_of_sea_water : This is defined as "where ice_free_sea over sea"
Omon | hfgeou | 2 | longitude latitude time | Upward Geothermal Heat Flux at Sea Floor | W m-2 | 0 | Identified in the shaconemo (r274) ocean ping file: hfgeou | Thomas Reerink | Upward geothermal heat flux per unit area on the sea floor | AerChemMIP,C4MIP,CMIP,GMMIP,GeoMIP,HighResMIP,ISMIP6,LS3MIP,OMIP,VIACSAB,VolMIP | ocean | W m-2 | P1 (W m-2) upward_geothermal_heat_flux_at_sea_floor : Upward Geothermal Heat Flux at Sea Floor
Omon | hfibthermds2d | 2 | longitude latitude time | Heat Flux into Sea Water Due to Iceberg Thermodynamics | W m-2 | 0 | Identified in the shaconemo (r274) ocean ping file: hflx_icb_cea | Thomas Reerink | In accordance with common usage in geophysical disciplines, 'flux' implies per unit area, called 'flux density' in physics. The specification of a physical process by the phrase due_to_process means that the quantity named is a single term in a sum of terms which together compose the general quantity named by omitting the phrase. ' Iceberg thermodynamics' refers to the addition or subtraction of mass due to surface and basal fluxes, i.e., due to melting, sublimation and fusion. | AerChemMIP,C4MIP,CMIP,GMMIP,GeoMIP,HighResMIP,LS3MIP,OMIP,VolMIP | ocean | W m-2 | P1 (W m-2) heat_flux_into_sea_water_due_to_iceberg_thermodynamics : Heat Flux into Sea Water due to Iceberg Thermodynamics
Omon | hflso | 2 | longitude latitude time | Surface Downward Latent Heat Flux | W m-2 | 0 | Identified in the shaconemo (r274) ocean ping file: qla_oce | Thomas Reerink | This is defined as with the cell methods string: where ice_free_sea over sea | AerChemMIP,C4MIP,CMIP,GMMIP,GeoMIP,HighResMIP,LS3MIP,OMIP,VIACSAB,VolMIP | ocean | W m-2 | P1 (W m-2) surface_downward_latent_heat_flux : This is defined as with the cell methods string: where ice_free_sea over sea **** NEMO-RD: does not provide
Omon | hfrainds | 2 | longitude latitude time | Temperature Flux Due to Rainfall Expressed as Heat Flux into Sea Water | W m-2 | 0 | Identified in the shaconemo (r274) ocean ping file: hflx_rain_cea | Thomas Reerink | This is defined as 'where ice_free_sea over sea'; i.e., the total flux (considered here) entering the ice-free portion of the grid cell divided by the area of the ocean portion of the grid cell. All such heat fluxes are computed based on Celsius scale. | AerChemMIP,C4MIP,CMIP,GMMIP,GeoMIP,HighResMIP,LS3MIP,OMIP,VIACSAB,VolMIP | ocean | W m-2 | P1 (W m-2) temperature_flux_due_to_rainfall_expressed_as_heat_flux_into_sea_water : This is defined as "where ice_free_sea over sea"; i.e., the total flux (considered here) entering the ice-free portion of the grid cell divided by the area of the ocean portion of the grid cell. All such heat fluxes are computed based on Celsius scale.
Omon | hfrunoffds2d | 2 | longitude latitude time | Temperature Flux Due to Runoff Expressed as Heat Flux into Sea Water | W m-2 | 0 | Identified in the shaconemo (r274) ocean ping file: hflx_rnf_cea | Thomas Reerink | Heat flux associated with liquid water which drains from land. It is calculated relative to the heat that would be transported by runoff water entering the sea at zero degrees Celsius. | AerChemMIP,C4MIP,CMIP,GMMIP,GeoMIP,HighResMIP,LS3MIP,OMIP,VolMIP | ocean | W m-2 | P2 (W m-2) temperature_flux_due_to_runoff_expressed_as_heat_flux_into_sea_water : Temperature Flux due to Runoff Expressed as Heat Flux into Sea Water
Omon | hfsnthermds2d | 2 | longitude latitude time | Heat Flux into Sea Water Due to Snow Thermodynamics | W m-2 | 0 | Identified in the shaconemo (r274) ocean ping file: hflx_snow_ao_cea | Thomas Reerink | In accordance with common usage in geophysical disciplines, 'flux' implies per unit area, called 'flux density' in physics. The specification of a physical process by the phrase due_to_process means that the quantity named is a single term in a sum of terms which together compose the general quantity named by omitting the phrase. 'Snow thermodynamics' refers to the addition or subtraction of mass due to surface and basal fluxes, i.e., due to melting, sublimation and fusion. | AerChemMIP,C4MIP,CMIP,GMMIP,GeoMIP,HighResMIP,LS3MIP,OMIP,VolMIP | ocean | W m-2 | P2 (W m-2) heat_flux_into_sea_water_due_to_snow_thermodynamics : Heat Flux into Sea Water due to Snow Thermodynamics
Omon | hfsso | 2 | longitude latitude time | Surface Downward Sensible Heat Flux | W m-2 | 0 | Identified in the shaconemo (r274) ocean ping file: qsb_oce | Thomas Reerink | Downward sensible heat flux over sea ice free sea. The surface sensible heat flux, also called turbulent heat flux, is the exchange of heat between the surface and the air by motion of air. | AerChemMIP,C4MIP,CMIP,GMMIP,GeoMIP,HighResMIP,LS3MIP,OMIP,VIACSAB,VolMIP | ocean | W m-2 | P1 (W m-2) surface_downward_sensible_heat_flux : This is defined as "where ice_free_sea over sea" **** NEMO-RD: does not do
Omon | hfx | 2 | longitude latitude time | Ocean Heat X Transport | W | 0 | Identified in the shaconemo (r274) ocean ping file: uadv_heattr | Thomas Reerink | Contains all contributions to 'x-ward' heat transport from resolved and parameterized processes. Use Celsius for temperature scale. | AerChemMIP,C4MIP,CMIP,GMMIP,GeoMIP,HighResMIP,LS3MIP,OMIP,VIACSAB | ocean | W | P1 (W) ocean_heat_x_transport : Contains all contributions to "x-ward" heat transport from resolved and parameterized processes. Use Celsius for temperature scale.
Omon | hfy | 2 | longitude latitude time | Ocean Heat Y Transport | W | 0 | Identified in the shaconemo (r274) ocean ping file: vadv_heattr | Thomas Reerink | Contains all contributions to 'y-ward' heat transport from resolved and parameterized processes. Use Celsius for temperature scale. | AerChemMIP,C4MIP,CMIP,GMMIP,GeoMIP,HighResMIP,LS3MIP,OMIP,VIACSAB | ocean | W | P1 (W) ocean_heat_y_transport : Contains all contributions to "y-ward" heat transport from resolved and parameterized processes. Use Celsius for temperature scale.
Omon | htovgyre | 2 | latitude basin time | Northward Ocean Heat Transport Due to Gyre | W | 0 | Identified in the shaconemo (r274) ocean ping file: sophtove_3bsn | Thomas Reerink | From all advective mass transport processes, resolved and parameterized. | AerChemMIP,C4MIP,CMIP,GMMIP,GeoMIP,HighResMIP,LS3MIP,OMIP,VIACSAB,VolMIP | ocean | W | P1 (W) northward_ocean_heat_transport_due_to_gyre : From all advective mass transport processes, resolved and parameterized.
Omon | htovovrt | 2 | latitude basin time | Northward Ocean Heat Transport Due to Overturning | W | 0 | Identified in the shaconemo (r274) ocean ping file: sophtove_3bsn | Thomas Reerink | From all advective mass transport processes, resolved and parameterized. | AerChemMIP,C4MIP,CMIP,GMMIP,GeoMIP,HighResMIP,LS3MIP,OMIP,VIACSAB,VolMIP | ocean | W | P1 (W) northward_ocean_heat_transport_due_to_overturning : From all advective mass transport processes, resolved and parameterized.
Omon | intdic | 2 | longitude latitude time | Dissolved Inorganic Carbon Content | kg m-2 | 0 | Identified in the shaconemo (r274) ocnBgchem ping file: INTDIC | Thomas Reerink | Vertically integrated DIC | AerChemMIP,C4MIP,CMIP,GMMIP,GeoMIP,HighResMIP,LS3MIP,OMIP,VIACSAB | ocnBgchem | kg m-2 | P1 (kg m-2) ocean_mass_content_of_dissolved_inorganic_carbon : Vertically integrated DIC
Omon | intdoc | 2 | longitude latitude time | Dissolved Organic Carbon Content | kg m-2 | 0 | Identified in the shaconemo (r274) ocnBgchem ping file: DOC_E3T | Thomas Reerink | Vertically integrated DOC (explicit pools only) | AerChemMIP,C4MIP,CMIP,GMMIP,GeoMIP,HighResMIP,LS3MIP,OMIP | ocnBgchem | kg m-2 | P1 (kg m-2) ocean_mass_content_of_dissolved_organic_carbon : Vertically integrated DOC (explicit pools only)
Omon | intpbfe | 3 | longitude latitude time | Iron Production | mol m-2 s-1 | 0 | Identified in the shaconemo (r274) ocnBgchem ping file: INTPBFE | Thomas Reerink | Vertically integrated biogenic iron production | AerChemMIP,C4MIP,CMIP,GMMIP,GeoMIP,HighResMIP,LS3MIP,OMIP,VIACSAB | ocnBgchem | mol m-2 s-1 | P1 (mol m-2 s-1) tendency_of_ocean_mole_content_of_iron_due_to_biological_production : Vertically integrated biogenic iron production
Omon | intpbsi | 3 | longitude latitude time | Silicon Production | mol m-2 s-1 | 0 | Identified in the shaconemo (r274) ocnBgchem ping file: INTPBSI | Thomas Reerink | Vertically integrated biogenic silica production | AerChemMIP,C4MIP,CMIP,GMMIP,GeoMIP,HighResMIP,LS3MIP,OMIP,VIACSAB | ocnBgchem | mol m-2 s-1 | P1 (mol m-2 s-1) tendency_of_ocean_mole_content_of_silicon_due_to_biological_production : Vertically integrated biogenic silica production
Omon | intpcalcite | 3 | longitude latitude time | Calcite Production | mol m-2 s-1 | 0 | Identified in the shaconemo (r274) ocnBgchem ping file: INTPCAL | Thomas Reerink | Vertically integrated calcite production | AerChemMIP,C4MIP,CMIP,GMMIP,GeoMIP,HighResMIP,LS3MIP,OMIP,VIACSAB | ocnBgchem | mol m-2 s-1 | P1 (mol m-2 s-1) tendency_of_ocean_mole_content_of_calcite_expressed_as_carbon_due_to_biological_production : Vertically integrated calcite production
Omon | intpn2 | 3 | longitude latitude time | Nitrogen Fixation Rate in Ocean | mol m-2 s-1 | 0 | Identified in the shaconemo (r274) ocnBgchem ping file: INTNFIX | Thomas Reerink | Vertically integrated nitrogen fixation | AerChemMIP,C4MIP,CDRMIP,CMIP,GMMIP,GeoMIP,HighResMIP,LS3MIP,OMIP,VIACSAB | ocnBgchem | mol m-2 s-1 | P1 (mol m-2 s-1) tendency_of_ocean_mole_content_of_elemental_nitrogen_due_to_fixation : Vertically integrated nitrogen fixation
Omon | intpp | 1 | longitude latitude time | Primary Organic Carbon Production by All Types of Phytoplankton | mol m-2 s-1 | 0 | Identified in the shaconemo (r274) ocnBgchem ping file: INTPP | Thomas Reerink | Vertically integrated total primary (organic carbon) production by phytoplankton. This should equal the sum of intpdiat+intpphymisc, but those individual components may be unavailable in some models. | AerChemMIP,C4MIP,CDRMIP,CMIP,DAMIP,DCPP,GMMIP,GeoMIP,HighResMIP,LS3MIP,OMIP,PAMIP,VIACSAB | ocnBgchem | mol m-2 s-1 | P1 (mol m-2 s-1) net_primary_mole_productivity_of_biomass_expressed_as_carbon_by_phytoplankton : Vertically integrated total primary (organic carbon) production by phytoplankton. This should equal the sum of intpdiat+intpphymisc, but those individual components may be unavailable in some models.
Omon | intppcalc | 3 | longitude latitude time | Net Primary Mole Productivity of Carbon by Calcareous Phytoplankton | mol m-2 s-1 | 0 | Identified in the shaconemo (r274) ocnBgchem ping file: INTPCAL | Thomas Reerink | Vertically integrated primary (organic carbon) production by the calcareous phytoplankton component alone | AerChemMIP,C4MIP,CMIP,GMMIP,GeoMIP,HighResMIP,LS3MIP,OMIP,VIACSAB | ocnBgchem | mol m-2 s-1 | P1 (mol m-2 s-1) net_primary_mole_productivity_of_biomass_expressed_as_carbon_by_calcareous_phytoplankton : "Production of carbon" means the production of biomass expressed as the mass of carbon which it contains. Net primary production is the excess of gross primary production (rate of synthesis of biomass from inorganic precursors) by autotrophs ("producers"), for example, photosynthesis in plants or phytoplankton, over the rate at which the autotrophs themselves respire some of this biomass. "Productivity" means production per unit area. Phytoplankton are autotrophic prokaryotic or eukaryotic algae that live near the water surface where there is sufficient light to support photosynthesis. "Calcareous phytoplankton" are phytoplankton that produce calcite. The phrase "expressed_as" is used in the construction A_expressed_as_B, where B is a chemical constituent of A. It means that the quantity indicated by the standard name is calculated solely with respect to the B contained in A, neglecting all other chemical constituents of A. Calcite is a mineral that is a polymorph of calcium carbonate. The chemical formula of calcite is CaCO3. Standard names also exist for aragonite, another polymorph of calcium carbonate.
Omon | intppdiat | 2 | longitude latitude time | Net Primary Organic Carbon Production by Diatoms | mol m-2 s-1 | 0 | Identified in the shaconemo (r274) ocnBgchem ping file: INTPPPHY2 | Thomas Reerink | Vertically integrated primary (organic carbon) production by the diatom phytoplankton component alone | AerChemMIP,C4MIP,CMIP,GMMIP,GeoMIP,HighResMIP,LS3MIP,OMIP,VIACSAB | ocnBgchem | mol m-2 s-1 | P1 (mol m-2 s-1) net_primary_mole_productivity_of_biomass_expressed_as_carbon_by_diatoms : Vertically integrated primary (organic carbon) production by the diatom phytoplankton component alone
Omon | intppmisc | 3 | longitude latitude time | Net Primary Organic Carbon Production by Other Phytoplankton | mol m-2 s-1 | 0 | Identified in the shaconemo (r274) ocnBgchem ping file: INTPPPHY | Thomas Reerink | Vertically integrated total primary (organic carbon) production by other phytoplankton components alone | AerChemMIP,C4MIP,CMIP,GMMIP,GeoMIP,HighResMIP,LS3MIP,OMIP,VIACSAB | ocnBgchem | mol m-2 s-1 | P1 (mol m-2 s-1) net_primary_mole_productivity_of_biomass_expressed_as_carbon_by_miscellaneous_phytoplankton : Vertically integrated total primary (organic carbon) production by other phytoplankton components alone
Omon | intppnitrate | 2 | longitude latitude time | Primary Organic Carbon Production by Phytoplankton Based on Nitrate Uptake Alone | mol m-2 s-1 | 0 | Identified in the shaconemo (r274) ocnBgchem ping file: INTPNEW | Thomas Reerink | Vertically integrated primary (organic carbon) production by phytoplankton based on nitrate uptake alone | AerChemMIP,C4MIP,CMIP,GMMIP,GeoMIP,HighResMIP,LS3MIP,OMIP,VIACSAB | ocnBgchem | mol m-2 s-1 | P1 (mol m-2 s-1) net_primary_mole_productivity_of_biomass_expressed_as_carbon_due_to_nitrate_utilization : Vertically integrated primary (organic carbon) production by phytoplankton based on nitrate uptake alone
Omon | limfediat | 2 | longitude latitude time | Iron Limitation of Diatoms | 1 | 0 | Identified in the shaconemo (r274) ocnBgchem ping file: LDFeSFC | Thomas Reerink | Diatoms are phytoplankton with an external skeleton made of silica. Phytoplankton are algae that grow where there is sufficient light to support photosynthesis. 'Iron growth limitation' means the ratio of the growth rate of a species population in the environment (where there is a finite availability of iron) to the theoretical growth rate if there were no such limit on iron availability. | AerChemMIP,C4MIP,CMIP,GMMIP,GeoMIP,HighResMIP,LS3MIP,OMIP,PMIP | ocnBgchem | 1 | P1 (1) iron_growth_limitation_of_diatoms : Diatoms are phytoplankton with an external skeleton made of silica. Phytoplankton are algae that grow where there is sufficient light to support photosynthesis. "Iron growth limitation" means the ratio of the growth rate of a species population in the environment (where there is a finite availability of iron) to the theoretical growth rate if there were no such limit on iron availability.
Omon | limfemisc | 3 | longitude latitude time | Iron Limitation of Other Phytoplankton | 1 | 0 | Identified in the shaconemo (r274) ocnBgchem ping file: LNFeSFC | Thomas Reerink | Phytoplankton are algae that grow where there is sufficient light to support photosynthesis. 'Miscellaneous phytoplankton' are all those phytoplankton that are not diatoms, diazotrophs, calcareous phytoplankton, picophytoplankton or other separately named components of the phytoplankton population. 'Iron growth limitation' means the ratio of the growth rate of a species population in the environment (where there is a finite availability of iron) to the theoretical growth rate if there were no such limit on iron availability. | AerChemMIP,C4MIP,CMIP,GMMIP,GeoMIP,HighResMIP,LS3MIP,OMIP,PMIP | ocnBgchem | 1 | P1 (1) iron_growth_limitation_of_miscellaneous_phytoplankton : Phytoplankton are algae that grow where there is sufficient light to support photosynthesis. "Miscellaneous phytoplankton" are all those phytoplankton that are not diatoms, diazotrophs, calcareous phytoplankton, picophytoplankton or other separately named components of the phytoplankton population. "Iron growth limitation" means the ratio of the growth rate of a species population in the environment (where there is a finite availability of iron) to the theoretical growth rate if there were no such limit on iron availability.
Omon | limirrdiat | 2 | longitude latitude time | Irradiance Limitation of Diatoms | 1 | 0 | Identified in the shaconemo (r274) ocnBgchem ping file: LDlightSFC | Thomas Reerink | Growth limitation of diatoms due to solar irradiance. 'Growth limitation due to solar irradiance' means the ratio of the growth rate of a species population in the environment (where the amount of sunlight reaching a location may be limited) to the theoretical growth rate if there were no such limit on solar irradiance. | AerChemMIP,C4MIP,CMIP,GMMIP,GeoMIP,HighResMIP,LS3MIP,OMIP,PMIP | ocnBgchem | 1 | P1 (1) growth_limitation_of_diatoms_due_to_solar_irradiance : Diatoms are phytoplankton with an external skeleton made of silica. Phytoplankton are algae that grow where there is sufficient light to support photosynthesis. The specification of a physical process by the phrase "due_to_" process means that the quantity named is a single term in a sum of terms which together compose the general quantity named by omitting the phrase. "Irradiance" means the power per unit area (called radiative flux in other standard names), the area being normal to the direction of flow of the radiant energy. Solar irradiance is essential to the photosynthesis reaction and its presence promotes the growth of phytoplankton populations. "Growth limitation due to solar irradiance" means the ratio of the growth rate of a species population in the environment (where the amount of sunlight reaching a location may be limited) to the theoretical growth rate if there were no such limit on solar irradiance.
Omon | limirrmisc | 3 | longitude latitude time | Irradiance Limitation of Other Phytoplankton | 1 | 0 | Identified in the shaconemo (r274) ocnBgchem ping file: LNlightSFC | Thomas Reerink | Growth limitation of miscellaneous phytoplankton due to solar irradiance. 'Growth limitation due to solar irradiance' means the ratio of the growth rate of a species population in the environment (where the amount of sunlight reaching a location may be limited) to the theoretical growth rate if there were no such limit on solar irradiance. | AerChemMIP,C4MIP,CMIP,GMMIP,GeoMIP,HighResMIP,LS3MIP,OMIP,PMIP | ocnBgchem | 1 | P1 (1) growth_limitation_of_miscellaneous_phytoplankton_due_to_solar_irradiance : Phytoplankton are algae that grow where there is sufficient light to support photosynthesis. "Miscellaneous phytoplankton" are all those phytoplankton that are not diatoms, diazotrophs, calcareous phytoplankton, picophytoplankton or other separately named components of the phytoplankton population. The specification of a physical process by the phrase "due_to_" process means that the quantity named is a single term in a sum of terms which together compose the general quantity named by omitting the phrase. "Irradiance" means the power per unit area (called radiative flux in other standard names), the area being normal to the direction of flow of the radiant energy. Solar irradiance is essential to the photosynthesis reaction and its presence promotes the growth of phytoplankton populations. "Growth limitation due to solar irradiance" means the ratio of the growth rate of a species population in the environment (where the amount of sunlight reaching a location may be limited) to the theoretical growth rate if there were no such limit on solar irradiance.
Omon | limndiat | 2 | longitude latitude time | Nitrogen Limitation of Diatoms | 1 | 0 | Identified in the shaconemo (r274) ocnBgchem ping file: LDnutSFC | Thomas Reerink | Diatoms are phytoplankton with an external skeleton made of silica. Phytoplankton are algae that grow where there is sufficient light to support photosynthesis. 'Nitrogen growth limitation' means the ratio of the growth rate of a species population in the environment (where there is a finite availability of nitrogen) to the theoretical growth rate if there were no such limit on nitrogen availability. | AerChemMIP,C4MIP,CMIP,GMMIP,GeoMIP,HighResMIP,LS3MIP,OMIP,PMIP | ocnBgchem | 1 | P1 (1) nitrogen_growth_limitation_of_diatoms : Diatoms are phytoplankton with an external skeleton made of silica. Phytoplankton are algae that grow where there is sufficient light to support photosynthesis. "Nitrogen growth limitation" means the ratio of the growth rate of a species population in the environment (where there is a finite availability of nitrogen) to the theoretical growth rate if there were no such limit on nitrogen availability.
Omon | limndiaz | 3 | longitude latitude time | Nitrogen Limitation of Diazotrophs | 1 | 0 | Identified in the shaconemo (r274) ocnBgchem ping file: LDnutSFC | Thomas Reerink | In ocean modelling, diazotrophs are phytoplankton of the phylum cyanobacteria distinct from other phytoplankton groups in their ability to fix nitrogen gas in addition to nitrate and ammonium. Phytoplankton are algae that grow where there is sufficient light to support photosynthesis. 'Nitrogen growth limitation' means the ratio of the growth rate of a species population in the environment (where there is a finite availability of nitrogen) to the theoretical growth rate if there were no such limit on nitrogen availability. | AerChemMIP,C4MIP,CMIP,GMMIP,GeoMIP,HighResMIP,LS3MIP,OMIP,PMIP | ocnBgchem | 1 | P1 (1) nitrogen_growth_limitation_of_diazotrophs : In ocean modelling, diazotrophs are phytoplankton of the phylum cyanobacteria distinct from other phytoplankton groups in their ability to fix nitrogen gas in addition to nitrate and ammonium. Phytoplankton are algae that grow where there is sufficient light to support photosynthesis. "Nitrogen growth limitation" means the ratio of the growth rate of a species population in the environment (where there is a finite availability of nitrogen) to the theoretical growth rate if there were no such limit on nitrogen availability.
Omon | limnmisc | 3 | longitude latitude time | Nitrogen Limitation of Other Phytoplankton | 1 | 0 | Identified in the shaconemo (r274) ocnBgchem ping file: LNnutSFC | Thomas Reerink | Phytoplankton are algae that grow where there is sufficient light to support photosynthesis. 'Miscellaneous phytoplankton' are all those phytoplankton that are not diatoms, diazotrophs, calcareous phytoplankton, picophytoplankton or other separately named components of the phytoplankton population. 'Nitrogen growth limitation' means the ratio of the growth rate of a species population in the environment (where there is a finite availability of nitrogen) to the theoretical growth rate if there were no such limit on nitrogen availability. | AerChemMIP,C4MIP,CMIP,GMMIP,GeoMIP,HighResMIP,LS3MIP,OMIP,PMIP | ocnBgchem | 1 | P1 (1) nitrogen_growth_limitation_of_miscellaneous_phytoplankton : Phytoplankton are algae that grow where there is sufficient light to support photosynthesis. "Miscellaneous phytoplankton" are all those phytoplankton that are not diatoms, diazotrophs, calcareous phytoplankton, picophytoplankton or other separately named components of the phytoplankton population. "Nitrogen growth limitation" means the ratio of the growth rate of a species population in the environment (where there is a finite availability of nitrogen) to the theoretical growth rate if there were no such limit on nitrogen availability.
Omon | masscello | 1 | longitude latitude olevel time | Ocean Grid-Cell Mass per Area | kg m-2 | 0 | Identified in the shaconemo (r274) ocean ping file: masscello | Thomas Reerink | Tracer grid-cell mass per unit area used for computing tracer budgets. For Boussinesq models with static ocean grid cell thickness, masscello = rhozero*thickcello, where thickcello is static cell thickness and rhozero is constant Boussinesq reference density. More generally, masscello is time dependent and reported as part of Omon. | AerChemMIP,C4MIP,CFMIP,CMIP,DAMIP,GMMIP,GeoMIP,HighResMIP,LS3MIP,OMIP,VIACSAB,VolMIP | ocean | kg m-2 | P1 (kg m-2) sea_water_mass_per_unit_area : Tracer grid-cell mass per unit area used for computing tracer budgets. For Boussinesq models with static ocean grid cell thickness, masscello = rhozero*thickcello, where thickcello is static cell thickness and rhozero is constant Boussinesq reference density. More generally, masscello is time dependent and reported as part of Omon.
Omon | masso | 1 | time | Sea Water Mass | kg | 0 | Identified in the shaconemo (r274) ocean ping file: scmastot | Thomas Reerink | Total mass of liquid sea water. For Boussinesq models, report this diagnostic as Boussinesq reference density times total volume. | AerChemMIP,C4MIP,CMIP,DAMIP,GMMIP,GeoMIP,HighResMIP,LS3MIP,OMIP,VIACSAB,VolMIP | ocean | kg | P1 (kg) sea_water_mass : Total mass of liquid seawater. For Boussinesq models, report this diagnostic as Boussinesq reference density times total volume.
Omon | mfo | 2 | oline time | Sea Water Transport | kg s-1 | 0 | Identified in the shaconemo (r274) ocean ping file: transport_masse_transect | Thomas Reerink | Transport across_line means that which crosses a particular line on the Earth's surface; formally this means the integral along the line of the normal component of the transport. | AerChemMIP,C4MIP,CMIP,GMMIP,GeoMIP,HighResMIP,LS3MIP,OMIP,VIACSAB,VolMIP | ocean | kg s-1 | P1 (kg s-1) sea_water_transport_across_line : Sea Water Transport
Omon | mlotst | 1 | longitude latitude time | Ocean Mixed Layer Thickness Defined by Sigma T | m | 0 | Identified in the shaconemo (r274) ocean ping file: mldr10_3 | Thomas Reerink | Sigma T is potential density referenced to ocean surface. | AerChemMIP,C4MIP,CMIP,DCPP,GMMIP,GeoMIP,HighResMIP,LS3MIP,OMIP,PAMIP,VIACSAB,VolMIP | ocean | m | P2 (m) ocean_mixed_layer_thickness_defined_by_sigma_t : Sigma T is potential density referenced to ocean surface.
Omon | mlotstmax | 1 | longitude latitude time | Maximum Ocean Mixed Layer Thickness Defined by Sigma T | m | 0 | Identified in the shaconemo (r274) ocean ping file: mldr10_3max | Thomas Reerink | Sigma T is potential density referenced to ocean surface. | AerChemMIP,C4MIP,CMIP,GMMIP,GeoMIP,HighResMIP,LS3MIP,OMIP | ocean | m | P1 (m) ocean_mixed_layer_thickness_defined_by_sigma_t : Sigma T is potential density referenced to ocean surface.
Omon | mlotstmin | 1 | longitude latitude time | Minimum Ocean Mixed Layer Thickness Defined by Sigma T | m | 0 | Identified in the shaconemo (r274) ocean ping file: mldr10_3min | Thomas Reerink | Sigma T is potential density referenced to ocean surface. | AerChemMIP,C4MIP,CMIP,GMMIP,GeoMIP,HighResMIP,LS3MIP,OMIP | ocean | m | P1 (m) ocean_mixed_layer_thickness_defined_by_sigma_t : Sigma T is potential density referenced to ocean surface.
Omon | mlotstsq | 3 | longitude latitude time | Square of Ocean Mixed Layer Thickness Defined by Sigma T | m2 | 0 | Identified in the shaconemo (r274) ocean ping file: mldr10_3 | Thomas Reerink | The phrase 'square_of_X' means X*X. The ocean mixed layer is the upper part of the ocean, regarded as being well-mixed. The base of the mixed layer defined by 'temperature', 'sigma', 'sigma_theta', 'sigma_t' or vertical diffusivity is the level at which the quantity indicated differs from its surface value by a certain amount. A coordinate variable or scalar coordinate variable with standard name sea_water_sigma_t_difference can be used to specify the sigma_t criterion that determines the layer thickness. Sigma-t of sea water is the density of water at atmospheric pressure (i.e. the surface) having the same temperature and salinity, minus 1000 kg m-3. 'Thickness' means the vertical extent of a layer. | AerChemMIP,C4MIP,CMIP,GMMIP,GeoMIP,HighResMIP,LS3MIP,OMIP,VIACSAB | ocean | m2 | P1 (m2) square_of_ocean_mixed_layer_thickness_defined_by_sigma_t : Square of Ocean Mixed Layer Thickness Defined by Sigma T
Omon | msftbarot | 1 | longitude latitude time | Ocean Barotropic Mass Streamfunction | kg s-1 | 0 | Identified in the shaconemo (r274) ocean ping file: uoce_e3u_vsum_e2u_cumul | Thomas Reerink | Streamfunction or its approximation for free surface models. See OMDP document for details. | AerChemMIP,C4MIP,CMIP,DAMIP,GMMIP,GeoMIP,HighResMIP,LS3MIP,OMIP,VIACSAB,VolMIP | ocean | kg s-1 | P1 (kg s-1) ocean_barotropic_mass_streamfunction : Streamfunction or its approximation for free surface models. See OMDP document for details.
Omon | msftyz | 1 | gridlatitude olevel basin time | Ocean Y Overturning Mass Streamfunction | kg s-1 | 0 | Identified in the shaconemo (r274) ocean ping file: zomsf_3bsn | Thomas Reerink | Overturning mass streamfunction arising from all advective mass transport processes, resolved and parameterized. | AerChemMIP,C4MIP,CDRMIP,CMIP,DAMIP,GMMIP,GeoMIP,HighResMIP,LS3MIP,OMIP | ocean | kg s-1 | P1 (kg s-1) ocean_y_overturning_mass_streamfunction : Overturning mass streamfunction arising from all advective mass transport processes, resolved and parameterized.
Omon | nh4 | 2 | longitude latitude olevel time | Dissolved Ammonium Concentration | mol m-3 | 0 | Identified in the shaconemo (r274) ocnBgchem ping file: NH4_E3T | Thomas Reerink | Mole concentration means moles (amount of substance) per unit volume and is used in the construction mole_concentration_of_X_in_Y, where X is a material constituent of Y. | AerChemMIP,C4MIP,CMIP,DCPP,GMMIP,GeoMIP,HighResMIP,LS3MIP,LUMIP,OMIP,PAMIP | ocnBgchem | mol m-3 | P1 (mol m-3) mole_concentration_of_ammonium_in_sea_water : Mole concentration means moles (amount of substance) per unit volume and is used in the construction mole_concentration_of_X_in_Y, where X is a material constituent of Y.
Omon | nh4os | 2 | longitude latitude time | Surface Dissolved Ammonium Concentration | mol m-3 | 0 | Identified in the shaconemo (r274) ocnBgchem ping file: NH4SFC_E3T | Thomas Reerink | Mole concentration means moles (amount of substance) per unit volume and is used in the construction mole_concentration_of_X_in_Y, where X is a material constituent of Y. | AerChemMIP,C4MIP,CMIP,GMMIP,GeoMIP,HighResMIP,LS3MIP,OMIP | ocnBgchem | mol m-3 | P2 (mol m-3) mole_concentration_of_ammonium_in_sea_water : Mole concentration means moles (amount of substance) per unit volume and is used in the construction mole_concentration_of_X_in_Y, where X is a material constituent of Y.
Omon | no3 | 2 | longitude latitude olevel time | Dissolved Nitrate Concentration | mol m-3 | 0 | Identified in the shaconemo (r274) ocnBgchem ping file: NO3_E3T | Thomas Reerink | Mole concentration means moles (amount of substance) per unit volume and is used in the construction mole_concentration_of_X_in_Y, where X is a material constituent of Y. | AerChemMIP,C4MIP,CMIP,DAMIP,DCPP,GMMIP,GeoMIP,LUMIP,OMIP,PAMIP | ocnBgchem | mol m-3 | P1 (mol m-3) mole_concentration_of_nitrate_in_sea_water : Mole concentration means moles (amount of substance) per unit volume and is used in the construction mole_concentration_of_X_in_Y, where X is a material constituent of Y.
Omon | no3os | 1 | longitude latitude time | Surface Dissolved Nitrate Concentration | mol m-3 | 0 | Identified in the shaconemo (r274) ocnBgchem ping file: NO3SFC_E3T | Thomas Reerink | Mole concentration means moles (amount of substance) per unit volume and is used in the construction mole_concentration_of_X_in_Y, where X is a material constituent of Y. | AerChemMIP,C4MIP,CMIP,DCPP,GMMIP,GeoMIP,HighResMIP,LS3MIP,OMIP,PAMIP,VIACSAB | ocnBgchem | mol m-3 | P1 (mol m-3) mole_concentration_of_nitrate_in_sea_water : Mole concentration means moles (amount of substance) per unit volume and is used in the construction mole_concentration_of_X_in_Y, where X is a material constituent of Y.
Omon | o2 | 2 | longitude latitude olevel time | Dissolved Oxygen Concentration | mol m-3 | 0 | Identified in the shaconemo (r274) ocnBgchem ping file: O2_E3T | Thomas Reerink | 'Mole concentration' means number of moles per unit volume, also called 'molarity', and is used in the construction mole_concentration_of_X_in_Y, where X is a material constituent of Y. A chemical or biological species denoted by X may be described by a single term such as 'nitrogen' or a phrase such as 'nox_expressed_as_nitrogen'. | AerChemMIP,C4MIP,CMIP,DAMIP,DCPP,GMMIP,GeoMIP,LUMIP,OMIP,PAMIP | ocnBgchem | mol m-3 | P1 (mol m-3) mole_concentration_of_dissolved_molecular_oxygen_in_sea_water : 'Mole concentration' means number of moles per unit volume, also called"molarity", and is used in the construction mole_concentration_of_X_in_Y, whereX is a material constituent of Y. A chemical or biological species denoted by X may be described by a single term such as 'nitrogen' or a phrase such as 'nox_expressed_as_nitrogen'.
Omon | o2min | 3 | longitude latitude time | Oxygen Minimum Concentration | mol m-3 | 0 | Identified in the shaconemo (r274) ocnBgchem ping file: O2MIN | Thomas Reerink | 'Mole concentration' means number of moles per unit volume, also called 'molarity', and is used in the construction mole_concentration_of_X_in_Y, where X is a material constituent of Y. A chemical or biological species denoted by X may be described by a single term such as 'nitrogen' or a phrase such as 'nox_expressed_as_nitrogen'. The concentration of any chemical species, whether particulate or dissolved, may vary with depth in the ocean. A depth profile may go through one or more local minima in concentration. The mole_concentration_of_molecular_oxygen_in_sea_water_at_shallowest_local_minimum_in_vertical_profile is the mole concentration of oxygen at the local minimum in the concentration profile that occurs closest to the sea surface. | AerChemMIP,C4MIP,CMIP,GMMIP,GeoMIP,HighResMIP,LS3MIP,OMIP,VIACSAB,VolMIP | ocnBgchem | mol m-3 | P1 (mol m-3) mole_concentration_of_dissolved_molecular_oxygen_in_sea_water_at_shallowest_local_minimum_in_vertical_profile : 'Mole concentration' means number of moles per unit volume, also called "molarity", and is used in the construction mole_concentration_of_X_in_Y, where X is a material constituent of Y. A chemical or biological species denoted by X may be described by a single term such as 'nitrogen' or a phrase such as 'nox_expressed_as_nitrogen'. The concentration of any chemical species, whether particulate or dissolved, may vary with depth in the ocean. A depth profile may go through one or more local minima in concentration. The mole_concentration_of_molecular_oxygen_in_sea_water_at_shallowest_local_minimum_in_vertical_profile is the mole concentration of oxygen at the local minimum in the concentration profile that occurs closest to the sea surface.
Omon | o2os | 1 | longitude latitude time | Surface Dissolved Oxygen Concentration | mol m-3 | 0 | Identified in the shaconemo (r274) ocnBgchem ping file: O2SFC_E3T | Thomas Reerink | 'Mole concentration' means number of moles per unit volume, also called 'molarity', and is used in the construction mole_concentration_of_X_in_Y, where X is a material constituent of Y. A chemical or biological species denoted by X may be described by a single term such as 'nitrogen' or a phrase such as 'nox_expressed_as_nitrogen'. | AerChemMIP,C4MIP,CMIP,DCPP,GMMIP,GeoMIP,HighResMIP,LS3MIP,OMIP,PAMIP,VIACSAB | ocnBgchem | mol m-3 | P1 (mol m-3) mole_concentration_of_dissolved_molecular_oxygen_in_sea_water : 'Mole concentration' means number of moles per unit volume, also called"molarity", and is used in the construction mole_concentration_of_X_in_Y, whereX is a material constituent of Y. A chemical or biological species denoted by X may be described by a single term such as 'nitrogen' or a phrase such as 'nox_expressed_as_nitrogen'.
Omon | obvfsq | 1 | longitude latitude olevel time | Square of Brunt Vaisala Frequency in Sea Water | s-2 | 0 | Identified in the shaconemo (r274) ocean ping file: bn2_e3t | Thomas Reerink | The phrase 'square_of_X' means X*X. Frequency is the number of oscillations of a wave per unit time. Brunt-Vaisala frequency is also sometimes called 'buoyancy frequency' and is a measure of the vertical stratification of the medium. | AerChemMIP,C4MIP,CMIP,GMMIP,GeoMIP,HighResMIP,LS3MIP,OMIP | ocean | s-2 | P1 (s-2) obvfsq : Square of Brunt Vaisala Frequency in Sea Water
Omon | pbo | 1 | longitude latitude time | Sea Water Pressure at Sea Floor | Pa | 0 | Identified in the shaconemo (r274) ocean ping file: botpres | Thomas Reerink | 'Sea water pressure' is the pressure that exists in the medium of sea water. It includes the pressure due to overlying sea water, sea ice, air and any other medium that may be present. | AerChemMIP,C4MIP,CMIP,DAMIP,GMMIP,GeoMIP,HighResMIP,LS3MIP,OMIP,VIACSAB | ocean | Pa | P1 (Pa) sea_water_pressure_at_sea_floor : Sea Water Pressure at Sea floor
Omon | ph | 2 | longitude latitude olevel time | pH | 1 | 0 | Identified in the shaconemo (r274) ocnBgchem ping file: PH | Thomas Reerink | negative log of hydrogen ion concentration with the concentration expressed as mol H kg-1. | AerChemMIP,C4MIP,CMIP,DCPP,GMMIP,GeoMIP,HighResMIP,LS3MIP,LUMIP,OMIP,PAMIP,PMIP,VIACSAB | ocnBgchem | 1 | P1 (1) sea_water_ph_reported_on_total_scale : negative log10 of hydrogen ion concentration with the concentration expressed as mol H kg-1.
Omon | phos | 2 | longitude latitude time | Surface pH | 1 | 0 | Identified in the shaconemo (r274) ocnBgchem ping file: PHSFC | Thomas Reerink | negative log10 of hydrogen ion concentration with the concentration expressed as mol H kg-1. | AerChemMIP,C4MIP,CMIP,GMMIP,GeoMIP,HighResMIP,LS3MIP,OMIP | ocnBgchem | 1 | P1 (1) sea_water_ph_reported_on_total_scale : negative log10 of hydrogen ion concentration with the concentration expressed as mol H kg-1.
Omon | phyc | 3 | longitude latitude olevel time | Phytoplankton Carbon Concentration | mol m-3 | 0 | Identified in the shaconemo (r274) ocnBgchem ping file: PHY_E3T | Thomas Reerink | sum of phytoplankton carbon component concentrations. In most (all?) cases this is the sum of phycdiat and phycmisc (i.e., 'Diatom Carbon Concentration' and 'Non-Diatom Phytoplankton Carbon Concentration' | AerChemMIP,C4MIP,CMIP,DCPP,GMMIP,GeoMIP,LUMIP,OMIP,PAMIP | ocnBgchem | mol m-3 | P1 (mol m-3) mole_concentration_of_phytoplankton_expressed_as_carbon_in_sea_water : sum of phytoplankton carbon component concentrations. In most (all?) cases this is the sum of phycdiat and phycmisc (i.e., "Diatom Carbon Concentration" and "Non-Diatom Phytoplankton Carbon Concentration"
Omon | phycos | 2 | longitude latitude time | Sea Surface Phytoplankton Carbon Concentration | mol m-3 | 0 | Identified in the shaconemo (r274) ocnBgchem ping file: PHYSFC_E3T | Thomas Reerink | sum of phytoplankton organic carbon component concentrations at the sea surface | AerChemMIP,C4MIP,CMIP,DCPP,GMMIP,GeoMIP,HighResMIP,LS3MIP,OMIP,PAMIP,VIACSAB | ocnBgchem | mol m-3 | P1 (mol m-3) mole_concentration_of_phytoplankton_expressed_as_carbon_in_sea_water : sum of phytoplankton carbon component concentrations. In most (all?) cases this is the sum of phycdiat and phycmisc (i.e., "Diatom Carbon Concentration" and "Non-Diatom Phytoplankton Carbon Concentration"
Omon | phydiat | 2 | longitude latitude olevel time | Mole Concentration of Diatoms Expressed as Carbon in Sea Water | mol m-3 | 0 | Identified in the shaconemo (r274) ocnBgchem ping file: PHY2_E3T | Thomas Reerink | carbon from the diatom phytoplankton component concentration alone | AerChemMIP,C4MIP,CMIP,GMMIP,GeoMIP,HighResMIP,LS3MIP,OMIP | ocnBgchem | mol m-3 | P1 (mol m-3) mole_concentration_of_diatoms_expressed_as_carbon_in_sea_water : carbon from the diatom phytoplankton component concentration alone
Omon | phydiatos | 3 | longitude latitude time | Surface Mole Concentration of Diatoms Expressed as Carbon in Sea Water | mol m-3 | 0 | Identified in the shaconemo (r274) ocnBgchem ping file: PHY2SFC_E3T | Thomas Reerink | carbon from the diatom phytoplankton component concentration alone | AerChemMIP,C4MIP,CMIP,GMMIP,GeoMIP,HighResMIP,LS3MIP,OMIP | ocnBgchem | mol m-3 | P2 (mol m-3) mole_concentration_of_diatoms_expressed_as_carbon_in_sea_water : carbon from the diatom phytoplankton component concentration alone
Omon | phyfe | 3 | longitude latitude olevel time | Mole Concentration of Total Phytoplankton Expressed as Iron in Sea Water | mol m-3 | 0 | Identified in the shaconemo (r274) ocnBgchem ping file: NFe_E3T | Thomas Reerink | sum of phytoplankton iron component concentrations | AerChemMIP,C4MIP,GMMIP,GeoMIP,OMIP | ocnBgchem | mol m-3 | P2 (mol m-3) mole_concentration_of_phytoplankton_expressed_as_iron_in_sea_water : sum of phytoplankton iron component concentrations
Omon | phyfeos | 2 | longitude latitude time | Surface Mole Concentration of Total Phytoplankton Expressed as Iron in Sea Water | mol m-3 | 0 | Identified in the shaconemo (r274) ocnBgchem ping file: NFeSFC_E3T | Thomas Reerink | sum of phytoplankton iron component concentrations | AerChemMIP,C4MIP,CMIP,GMMIP,GeoMIP,HighResMIP,LS3MIP,OMIP,VIACSAB | ocnBgchem | mol m-3 | P2 (mol m-3) mole_concentration_of_phytoplankton_expressed_as_iron_in_sea_water : sum of phytoplankton iron component concentrations
Omon | phymisc | 2 | longitude latitude olevel time | Mole Concentration of Miscellaneous Phytoplankton Expressed as Carbon in Sea Water | mol m-3 | 0 | Identified in the shaconemo (r274) ocnBgchem ping file: PHY_E3T | Thomas Reerink | carbon concentration from additional phytoplankton component alone | AerChemMIP,C4MIP,CMIP,GMMIP,GeoMIP,HighResMIP,LS3MIP,OMIP | ocnBgchem | mol m-3 | P1 (mol m-3) mole_concentration_of_miscellaneous_phytoplankton_expressed_as_carbon_in_sea_water : carbon concentration from additional phytoplankton component alone
Omon | phymiscos | 3 | longitude latitude time | Surface Mole Concentration of Miscellaneous Phytoplankton Expressed as Carbon in Sea Water | mol m-3 | 0 | Identified in the shaconemo (r274) ocnBgchem ping file: PHYSFC_E3T | Thomas Reerink | carbon concentration from additional phytoplankton component alone | AerChemMIP,C4MIP,CMIP,GMMIP,GeoMIP,HighResMIP,LS3MIP,OMIP | ocnBgchem | mol m-3 | P2 (mol m-3) mole_concentration_of_miscellaneous_phytoplankton_expressed_as_carbon_in_sea_water : carbon concentration from additional phytoplankton component alone
Omon | physi | 3 | longitude latitude olevel time | Mole Concentration of Total Phytoplankton Expressed as Silicon in Sea Water | mol m-3 | 0 | Identified in the shaconemo (r274) ocnBgchem ping file: DSi_E3T | Thomas Reerink | sum of phytoplankton silica component concentrations | AerChemMIP,C4MIP,GMMIP,GeoMIP,OMIP | ocnBgchem | mol m-3 | P2 (mol m-3) mole_concentration_of_phytoplankton_expressed_as_silicon_in_sea_water : sum of phytoplankton silica component concentrations
Omon | physios | 2 | longitude latitude time | Surface Mole Concentration of Total Phytoplankton Expressed as Silicon in Sea Water | mol m-3 | 0 | Identified in the shaconemo (r274) ocnBgchem ping file: DSiSFC_E3T | Thomas Reerink | sum of phytoplankton silica component concentrations | AerChemMIP,C4MIP,CMIP,GMMIP,GeoMIP,HighResMIP,LS3MIP,OMIP,VIACSAB | ocnBgchem | mol m-3 | P2 (mol m-3) mole_concentration_of_phytoplankton_expressed_as_silicon_in_sea_water : sum of phytoplankton silica component concentrations
Omon | po4 | 2 | longitude latitude olevel time | Total Dissolved Inorganic Phosphorus Concentration | mol m-3 | 0 | Identified in the shaconemo (r274) ocnBgchem ping file: PO4_E3T | Thomas Reerink | Mole concentration means number of moles per unit volume, also called 'molarity', and is used in the construction 'mole_concentration_of_X_in_Y', where X is a material constituent of Y. A chemical or biological species denoted by X may be described by a single term such as 'nitrogen' or a phrase such as 'nox_expressed_as_nitrogen'. 'Dissolved inorganic phosphorus' means the sum of all inorganic phosphorus in solution (including phosphate, hydrogen phosphate, dihydrogen phosphate, and phosphoric acid). | AerChemMIP,C4MIP,CMIP,DAMIP,DCPP,GMMIP,GeoMIP,HighResMIP,LS3MIP,LUMIP,OMIP,PAMIP | ocnBgchem | mol m-3 | P1 (mol m-3) mole_concentration_of_dissolved_inorganic_phosphorus_in_sea_water : Mole concentration means number of moles per unit volume, also called "molarity", and is used in the construction "mole_concentration_of_X_in_Y", where X is a material constituent of Y. A chemical or biological species denoted by X may be described by a single term such as "nitrogen" or a phrase such as "nox_expressed_as_nitrogen". "Dissolved inorganic phosphorus" means the sum of all inorganic phosphorus in solution (including phosphate, hydrogen phosphate, dihydrogen phosphate, and phosphoric acid).
Omon | po4os | 1 | longitude latitude time | Surface Total Dissolved Inorganic Phosphorus Concentration | mol m-3 | 0 | Identified in the shaconemo (r274) ocnBgchem ping file: PO4SFC_E3T | Thomas Reerink | Mole concentration means number of moles per unit volume, also called 'molarity', and is used in the construction 'mole_concentration_of_X_in_Y', where X is a material constituent of Y. A chemical or biological species denoted by X may be described by a single term such as 'nitrogen' or a phrase such as 'nox_expressed_as_nitrogen'. 'Dissolved inorganic phosphorus' means the sum of all inorganic phosphorus in solution (including phosphate, hydrogen phosphate, dihydrogen phosphate, and phosphoric acid). | AerChemMIP,C4MIP,CMIP,GMMIP,GeoMIP,HighResMIP,LS3MIP,OMIP | ocnBgchem | mol m-3 | P1 (mol m-3) mole_concentration_of_dissolved_inorganic_phosphorus_in_sea_water : Mole concentration means number of moles per unit volume, also called "molarity", and is used in the construction "mole_concentration_of_X_in_Y", where X is a material constituent of Y. A chemical or biological species denoted by X may be described by a single term such as "nitrogen" or a phrase such as "nox_expressed_as_nitrogen". "Dissolved inorganic phosphorus" means the sum of all inorganic phosphorus in solution (including phosphate, hydrogen phosphate, dihydrogen phosphate, and phosphoric acid).
Omon | pp | 3 | longitude latitude olevel time | Primary Carbon Production by Phytoplankton | mol m-3 s-1 | 0 | Identified in the shaconemo (r274) ocnBgchem ping file: TPP | Thomas Reerink | total primary (organic carbon) production by phytoplankton | AerChemMIP,C4MIP,CMIP,GMMIP,GeoMIP,HighResMIP,LS3MIP,OMIP | ocnBgchem | mol m-3 s-1 | P1 (mol m-3 s-1) tendency_of_mole_concentration_of_particulate_organic_matter_expressed_as_carbon_in_sea_water_due_to_net_primary_production : total primary (organic carbon) production by phytoplankton
Omon | ppos | 2 | longitude latitude time depth0m | Primary Carbon Production by Phytoplankton | mol m-3 s-1 | 0 | Identified in the shaconemo (r274) ocnBgchem ping file: TPPSFC | Thomas Reerink | total primary (organic carbon) production by phytoplankton | AerChemMIP,C4MIP,CMIP,DCPP,GMMIP,GeoMIP,HighResMIP,LS3MIP,LUMIP,OMIP,PAMIP | ocnBgchem | mol m-3 s-1 | P1 (mol m-3 s-1) tendency_of_mole_concentration_of_particulate_organic_matter_expressed_as_carbon_in_sea_water_due_to_net_primary_production : total primary (organic carbon) production by phytoplankton
Omon | pso | 1 | longitude latitude time | Sea Water Pressure at Sea Water Surface | Pa | 0 | Identified in the shaconemo (r274) ocean ping file: botpres | Thomas Reerink | The surface called 'surface' means the lower boundary of the atmosphere. 'Sea water pressure' is the pressure that exists in the medium of sea water. It includes the pressure due to overlying sea water, sea ice, air and any other medium that may be present. | AerChemMIP,C4MIP,CMIP,DAMIP,GMMIP,GeoMIP,HighResMIP,LS3MIP,OMIP,VIACSAB | ocean | Pa | P1 (Pa) sea_water_pressure_at_sea_water_surface : Sea Water Pressure at Sea Water Surface **** NEMO-RD: not relevant for IPSLCM6
Omon | rlntds | 2 | longitude latitude time | Surface Net Downward Longwave Radiation | W m-2 | 0 | Identified in the shaconemo (r274) ocean ping file: qlw_oce | Thomas Reerink | This is defined as 'where ice_free_sea over sea' | AerChemMIP,C4MIP,CMIP,GMMIP,GeoMIP,HighResMIP,LS3MIP,OMIP,VIACSAB,VolMIP | ocean | W m-2 | P1 (W m-2) surface_net_downward_longwave_flux : This is defined as "where ice_free_sea over sea" **** NEMO-RD: does not do
Omon | rsdo | 2 | longitude latitude olevel time | Downwelling Shortwave Radiation in Sea Water | W m-2 | 0 | Identified in the shaconemo (r274) ocean ping file: qsr3d_e3t_SBC | Thomas Reerink | Downwelling radiation is radiation from above. It does not mean 'net downward'. When thought of as being incident on a surface, a radiative flux is sometimes called 'irradiance'. In addition, it is identical with the quantity measured by a cosine-collector light-meter and sometimes called 'vector irradiance'. In accordance with common usage in geophysical disciplines, 'flux' implies per unit area, called 'flux density' in physics. 'shortwave' means shortwave radiation. | AerChemMIP,C4MIP,CMIP,GMMIP,GeoMIP,HighResMIP,LS3MIP,OMIP,VIACSAB | ocean | W m-2 | P1 (W m-2) downwelling_shortwave_flux_in_sea_water : Downwelling Shortwave Radiation in Sea Water
Omon | rsntds | 2 | longitude latitude time | Net Downward Shortwave Radiation at Sea Water Surface | W m-2 | 0 | Identified in the shaconemo (r274) ocean ping file: qsr | Thomas Reerink | This is the flux into the surface of liquid sea water only. This excludes shortwave flux absorbed by sea ice, but includes any light that passes through the ice and is absorbed by the ocean. | AerChemMIP,C4MIP,CMIP,GMMIP,GeoMIP,HighResMIP,LS3MIP,OMIP,VIACSAB,VolMIP | ocean | W m-2 | P1 (W m-2) net_downward_shortwave_flux_at_sea_water_surface : This is the flux into the surface of liquid sea water only. This excludes shortwave flux absorbed by sea ice, but includes any light that passes through the ice and is absorbed by the ocean.
Omon | sf6 | 2 | longitude latitude olevel time | Mole Concentration of SF6 in Sea Water | mol m-3 | 0 | Identified in the shaconemo (r274) ocean ping file: SF6_E3T | Thomas Reerink | Mole concentration means number of moles per unit volume, also called 'molarity', and is used in the construction 'mole_concentration_of_X_in_Y', where X is a material constituent of Y. A chemical or biological species denoted by X may be described by a single term such as 'nitrogen' or a phrase such as 'nox_expressed_as_nitrogen'. The chemical formula of sulfur hexafluoride is SF6. | AerChemMIP,C4MIP,CMIP,GMMIP,GeoMIP,HighResMIP,LS3MIP,LUMIP,OMIP | ocean | mol m-3 | P1 (mol m-3) mole_concentration_of_sulfur_hexafluoride_in_sea_water : Moles Per Unit Mass of SF6 in sea water **** NEMO-RD: does not do
Omon | sfdsi | 1 | longitude latitude time | Downward Sea Ice Basal Salt Flux | kg m-2 s-1 | 0 | Identified in the shaconemo (r274) ocean ping file: saltflx | Thomas Reerink | This field is physical, and it arises since sea ice has a nonzero salt content, so it exchanges salt with the liquid ocean upon melting and freezing. | AerChemMIP,C4MIP,CMIP,DAMIP,GMMIP,GeoMIP,HighResMIP,LS3MIP,OMIP,VIACSAB,VolMIP | ocean | kg m-2 s-1 | P1 (kg m-2 s-1) downward_sea_ice_basal_salt_flux : This field is physical, and it arises since sea ice has a nonzero salt content, so it exchanges salt with the liquid ocean upon melting and freezing.
Omon | si | 3 | longitude latitude olevel time | Total Dissolved Inorganic Silicon Concentration | mol m-3 | 0 | Identified in the shaconemo (r274) ocnBgchem ping file: Si_E3T | Thomas Reerink | Mole concentration means number of moles per unit volume, also called 'molarity', and is used in the construction 'mole_concentration_of_X_in_Y', where X is a material constituent of Y. A chemical or biological species denoted by X may be described by a single term such as 'nitrogen' or a phrase such as 'nox_expressed_as_nitrogen'. 'Dissolved inorganic silicon' means the sum of all inorganic silicon in solution (including silicic acid and its first dissociated anion SiO(OH)3-). | AerChemMIP,C4MIP,CMIP,DAMIP,DCPP,GMMIP,GeoMIP,LUMIP,OMIP,PAMIP | ocnBgchem | mol m-3 | P1 (mol m-3) mole_concentration_of_dissolved_inorganic_silicon_in_sea_water : Mole concentration means number of moles per unit volume, also called "molarity", and is used in the construction "mole_concentration_of_X_in_Y", where X is a material constituent of Y. A chemical or biological species denoted by X may be described by a single term such as "nitrogen" or a phrase such as "nox_expressed_as_nitrogen". "Dissolved inorganic silicon" means the sum of all inorganic silicon in solution (including silicic acid and its first dissociated anion SiO(OH)3-).
Omon | sios | 2 | longitude latitude time | Surface Total Dissolved Inorganic Silicon Concentration | mol m-3 | 0 | Identified in the shaconemo (r274) ocnBgchem ping file: SiSFC_E3T | Thomas Reerink | Mole concentration means number of moles per unit volume, also called 'molarity', and is used in the construction 'mole_concentration_of_X_in_Y', where X is a material constituent of Y. A chemical or biological species denoted by X may be described by a single term such as 'nitrogen' or a phrase such as 'nox_expressed_as_nitrogen'. 'Dissolved inorganic silicon' means the sum of all inorganic silicon in solution (including silicic acid and its first dissociated anion SiO(OH)3-). | AerChemMIP,C4MIP,CMIP,DCPP,GMMIP,GeoMIP,HighResMIP,LS3MIP,OMIP,PAMIP,VIACSAB | ocnBgchem | mol m-3 | P1 (mol m-3) mole_concentration_of_dissolved_inorganic_silicon_in_sea_water : Mole concentration means number of moles per unit volume, also called "molarity", and is used in the construction "mole_concentration_of_X_in_Y", where X is a material constituent of Y. A chemical or biological species denoted by X may be described by a single term such as "nitrogen" or a phrase such as "nox_expressed_as_nitrogen". "Dissolved inorganic silicon" means the sum of all inorganic silicon in solution (including silicic acid and its first dissociated anion SiO(OH)3-).
Omon | sltovgyre | 2 | latitude basin time | Northward Ocean Salt Transport Due to Gyre | kg s-1 | 0 | Identified in the shaconemo (r274) ocean ping file: sopstove_3bsn | Thomas Reerink | From all advective mass transport processes, resolved and parameterized. | AerChemMIP,C4MIP,CMIP,GMMIP,GeoMIP,HighResMIP,LS3MIP,OMIP,VIACSAB,VolMIP | ocean | kg s-1 | P1 (kg s-1) northward_ocean_salt_transport_due_to_gyre : From all advective mass transport processes, resolved and parameterized. **** NEMO-RD: requested is as a function of latitude. In principle, we do not want to translate y into. latitude. to be written in meta data
Omon | sltovovrt | 2 | latitude basin time | Northward Ocean Salt Transport Due to Overturning | kg s-1 | 0 | Identified in the shaconemo (r274) ocean ping file: sopstove_3bsn | Thomas Reerink | From all advective mass transport processes, resolved and parameterized. | AerChemMIP,C4MIP,CMIP,GMMIP,GeoMIP,HighResMIP,LS3MIP,OMIP,VIACSAB,VolMIP | ocean | kg s-1 | P1 (kg s-1) northward_ocean_salt_transport_due_to_overturning : From all advective mass transport processes, resolved and parameterized. **** NEMO-RD: requested is as a function of latitude. In principle, we do not want to translate y into latitude. to be writtent in meta data
Omon | so | 1 | longitude latitude olevel time | Sea Water Salinity | 0.001 | 0 | Identified in the shaconemo (r274) ocean ping file: soce_e3t | Thomas Reerink | Sea water salinity is the salt content of sea water, often on the Practical Salinity Scale of 1978. However, the unqualified term 'salinity' is generic and does not necessarily imply any particular method of calculation. The units of salinity are dimensionless and the units attribute should normally be given as 1e-3 or 0.001 i.e. parts per thousand. | AerChemMIP,C4MIP,CFMIP,CMIP,DAMIP,DCPP,GMMIP,GeoMIP,HighResMIP,ISMIP6,LS3MIP,OMIP,PAMIP,VIACSAB,VolMIP | ocean | 0.001 | P1 (0.001) sea_water_salinity : Sea Water Salinity
Omon | sob | 1 | longitude latitude time | Sea Water Salinity at Sea Floor | 0.001 | 0 | Identified in the shaconemo (r274) ocean ping file: sbs_e3tb | Thomas Reerink | Model prognostic salinity at bottom-most model grid cell | AerChemMIP,C4MIP,CMIP,DAMIP,GMMIP,GeoMIP,HighResMIP,LS3MIP,OMIP | ocean | 0.001 | P1 (0.001) sob : Model prognostic salinity at bottom-most model grid cell
Omon | soga | 1 | time | Global Mean Sea Water Salinity | 0.001 | 0 | Identified in the shaconemo (r274) ocean ping file: scsaltot | Thomas Reerink | Sea water salinity is the salt content of sea water, often on the Practical Salinity Scale of 1978. However, the unqualified term 'salinity' is generic and does not necessarily imply any particular method of calculation. The units of salinity are dimensionless and the units attribute should normally be given as 1e-3 or 0.001 i.e. parts per thousand. | AerChemMIP,C4MIP,CMIP,DAMIP,GMMIP,GeoMIP,HighResMIP,ISMIP6,LS3MIP,OMIP,VIACSAB,VolMIP | ocean | 0.001 | P1 (0.001) sea_water_salinity : Global Mean Sea Water Salinity
Omon | sos | 1 | longitude latitude time | Sea Surface Salinity | 0.001 | 0 | Identified in the shaconemo (r274) ocean ping file: sss | Thomas Reerink | Sea water salinity is the salt content of sea water, often on the Practical Salinity Scale of 1978. However, the unqualified term 'salinity' is generic and does not necessarily imply any particular method of calculation. The units of salinity are dimensionless and the units attribute should normally be given as 1e-3 or 0.001 i.e. parts per thousand. | AerChemMIP,C4MIP,CMIP,DAMIP,DCPP,GMMIP,GeoMIP,HighResMIP,ISMIP6,LS3MIP,OMIP,PAMIP,VIACSAB,VolMIP | ocean | 0.001 | P1 (0.001) sea_surface_salinity : Sea Surface Salinity
Omon | sosga | 1 | time | Global Average Sea Surface Salinity | 0.001 | 0 | Identified in the shaconemo (r274) ocean ping file: scssstot | Thomas Reerink | Sea water salinity is the salt content of sea water, often on the Practical Salinity Scale of 1978. However, the unqualified term 'salinity' is generic and does not necessarily imply any particular method of calculation. The units of salinity are dimensionless and the units attribute should normally be given as 1e-3 or 0.001 i.e. parts per thousand. | AerChemMIP,C4MIP,CMIP,GMMIP,GeoMIP,HighResMIP,LS3MIP,OMIP | ocean | 0.001 | P1 (0.001) sea_surface_salinity : Global Average Sea Surface Salinity
Omon | sossq | 3 | longitude latitude time | Square of Sea Surface Salinity | 1e-06 | 0 | Identified in the shaconemo (r274) ocean ping file: sss2 | Thomas Reerink | Sea water salinity is the salt content of sea water, often on the Practical Salinity Scale of 1978. However, the unqualified term 'salinity' is generic and does not necessarily imply any particular method of calculation. The units of salinity are dimensionless and the units attribute should normally be given as 1e-3 or 0.001 i.e. parts per thousand. | AerChemMIP,C4MIP,CMIP,GMMIP,GeoMIP,HighResMIP,LS3MIP,OMIP | ocean | 1e-06 | P3 (1e-06) sossq : Square of Sea Surface Salinity
Omon | spco2 | 1 | longitude latitude time depth0m | Surface Aqueous Partial Pressure of CO2 | Pa | 0 | Identified in the shaconemo (r274) ocnBgchem ping file: pCO2sea | Thomas Reerink | The surface called 'surface' means the lower boundary of the atmosphere. The partial pressure of a dissolved gas in sea water is the partial pressure in air with which it would be in equilibrium. The partial pressure of a gaseous constituent of air is the pressure which it alone would exert with unchanged temperature and number of moles per unit volume. The chemical formula for carbon dioxide is CO2. | AerChemMIP,C4MIP,CMIP,DAMIP,DCPP,GMMIP,GeoMIP,HighResMIP,LS3MIP,OMIP,PAMIP,VIACSAB | ocnBgchem | Pa | P1 (Pa) surface_partial_pressure_of_carbon_dioxide_in_sea_water : The surface called "surface" means the lower boundary of the atmosphere. The partial pressure of a dissolved gas in sea water is the partial pressure in air with which it would be in equilibrium. The partial pressure of a gaseous constituent of air is the pressure which it alone would exert with unchanged temperature and number of moles per unit volume. The chemical formula for carbon dioxide is CO2.
Omon | talk | 2 | longitude latitude olevel time | Total Alkalinity | mol m-3 | 0 | Identified in the shaconemo (r274) ocnBgchem ping file: Alkalini_E3T | Thomas Reerink | total alkalinity equivalent concentration (including carbonate, nitrogen, silicate, and borate components) | AerChemMIP,C4MIP,CMIP,DAMIP,DCPP,GMMIP,GeoMIP,HighResMIP,LS3MIP,LUMIP,OMIP,PAMIP | ocnBgchem | mol m-3 | P1 (mol m-3) sea_water_alkalinity_expressed_as_mole_equivalent : total alkalinity equivalent concentration (including carbonate, borate, phosphorus, silicon, and nitrogen components)
Omon | talknat | 3 | longitude latitude olevel time | Natural Total Alkalinity | mol m-3 | 0 | Identified in the shaconemo (r274) ocnBgchem ping file: Alkalini_E3T | Thomas Reerink | total alkalinity equivalent concentration (including carbonate, borate, phosphorus, silicon, and nitrogen components) at preindustrial atmospheric xCO2 | AerChemMIP,C4MIP,CMIP,DAMIP,GMMIP,GeoMIP,OMIP | ocnBgchem | mol m-3 | P1 (mol m-3) sea_water_alkalinity_natural_analogue_expressed_as_mole_equivalent : total alkalinity equivalent concentration (including carbonate, borate, phosphorus, silicon, and nitrogen components) at preindustrial atmospheric xCO2
Omon | talknatos | 2 | longitude latitude time | Surface Natural Total Alkalinity | mol m-3 | 0 | Identified in the shaconemo (r274) ocnBgchem ping file: AlkaliniSFC_E3T | Thomas Reerink | total alkalinity equivalent concentration (including carbonate, borate, phosphorus, silicon, and nitrogen components) at preindustrial atmospheric xCO2 | AerChemMIP,C4MIP,CMIP,GMMIP,GeoMIP,HighResMIP,LS3MIP,OMIP | ocnBgchem | mol m-3 | P1 (mol m-3) sea_water_alkalinity_natural_analogue_expressed_as_mole_equivalent : total alkalinity equivalent concentration (including carbonate, borate, phosphorus, silicon, and nitrogen components) at preindustrial atmospheric xCO2
Omon | talkos | 1 | longitude latitude time | Surface Total Alkalinity | mol m-3 | 0 | Identified in the shaconemo (r274) ocnBgchem ping file: AlkaliniSFC_E3T | Thomas Reerink | total alkalinity equivalent concentration (including carbonate, borate, phosphorus, silicon, and nitrogen components) | AerChemMIP,C4MIP,CMIP,GMMIP,GeoMIP,HighResMIP,LS3MIP,OMIP | ocnBgchem | mol m-3 | P1 (mol m-3) sea_water_alkalinity_expressed_as_mole_equivalent : total alkalinity equivalent concentration (including carbonate, borate, phosphorus, silicon, and nitrogen components)
Omon | tauuo | 1 | longitude latitude time | Sea Water Surface Downward X Stress | N m-2 | 0 | Identified in the shaconemo (r274) ocean ping file: utau | Thomas Reerink | This is the stress on the liquid ocean from overlying atmosphere, sea ice, ice shelf, etc. | AerChemMIP,C4MIP,CMIP,GMMIP,GeoMIP,HighResMIP,LS3MIP,OMIP,VIACSAB | ocean | N m-2 | P1 (N m-2) surface_downward_x_stress : This is the stress on the liquid ocean from overlying atmosphere, sea ice, ice shelf, etc.
Omon | tauvo | 1 | longitude latitude time | Sea Water Surface Downward Y Stress | N m-2 | 0 | Identified in the shaconemo (r274) ocean ping file: vtau | Thomas Reerink | This is the stress on the liquid ocean from overlying atmosphere, sea ice, ice shelf, etc. | AerChemMIP,C4MIP,CMIP,GMMIP,GeoMIP,HighResMIP,LS3MIP,OMIP,VIACSAB | ocean | N m-2 | P1 (N m-2) surface_downward_y_stress : This is the stress on the liquid ocean from overlying atmosphere, sea ice, ice shelf, etc.
Omon | thetao | 1 | longitude latitude olevel time | Sea Water Potential Temperature | degC | 0 | Identified in the shaconemo (r274) ocean ping file: toce_pot | Thomas Reerink | Diagnostic should be contributed even for models using conservative temperature as prognostic field. | AerChemMIP,C4MIP,CFMIP,CMIP,DAMIP,DCPP,GMMIP,GeoMIP,HighResMIP,ISMIP6,LS3MIP,OMIP,PAMIP,VIACSAB,VolMIP | ocean | degC | P1 (degC) sea_water_potential_temperature : Diagnostic should be contributed even for models using conservative temperature as prognostic field.
Omon | thetaoga | 1 | time | Global Average Sea Water Potential Temperature | degC | 0 | Identified in the shaconemo (r274) ocean ping file: sctemtotpot | Thomas Reerink | Diagnostic should be contributed even for models using conservative temperature as prognostic field | AerChemMIP,C4MIP,CMIP,DAMIP,GMMIP,GeoMIP,HighResMIP,ISMIP6,LS3MIP,OMIP,VIACSAB,VolMIP | ocean | degC | P1 (degC) sea_water_potential_temperature : Diagnostic should be contributed even for models using conservative temperature as prognostic field
Omon | thkcello | 1 | longitude latitude olevel time | Ocean Model Cell Thickness | m | 0 | Identified in the shaconemo (r274) ocean ping file: e3t | Thomas Reerink | 'Thickness' means the vertical extent of a layer. 'Cell' refers to a model grid-cell. | AerChemMIP,C4MIP,CFMIP,CMIP,DAMIP,GMMIP,GeoMIP,HighResMIP,ISMIP6,LS3MIP,OMIP,VIACSAB,VolMIP | ocean | m | P1 (m) cell_thickness : Ocean Model Cell Thickness
Omon | tob | 1 | longitude latitude time | Sea Water Potential Temperature at Sea Floor | degC | 0 | Identified in the shaconemo (r274) ocean ping file: toce_potb_e3tb | Thomas Reerink | Potential temperature at the ocean bottom-most grid cell. | AerChemMIP,C4MIP,CMIP,DAMIP,GMMIP,GeoMIP,HighResMIP,LS3MIP,OMIP | ocean | degC | P1 (degC) sea_water_potential_temperature_at_sea_floor : Potential temperature at the ocean bottom-most grid cell.
Omon | tos | 1 | longitude latitude time | Sea Surface Temperature | degC | 0 | Identified in the shaconemo (r274) ocean ping file: sst_pot | Thomas Reerink | Temperature of upper boundary of the liquid ocean, including temperatures below sea-ice and floating ice shelves. | AerChemMIP,C4MIP,CMIP,CORDEX,DAMIP,DCPP,GMMIP,GeoMIP,HighResMIP,ISMIP6,LS3MIP,OMIP,PAMIP,VIACSAB,VolMIP | ocean | degC | P1 (degC) sea_surface_temperature : temperature of liquid ocean. Note that the correct standard_name for this variable is "sea_surface_temperature", not "surface_temperature", but this was discovered too late to correct. To maintain consistency across CMIP5 models, the wrong standard_name will continue to be used. **** NEMO-RD: TODO : JM: is this really requested in K? This does not agree with the .xls document. To be clarified. In NEMO, sst given in Celsius
Omon | tosga | 1 | time | Global Average Sea Surface Temperature | degC | 0 | Identified in the shaconemo (r274) ocean ping file: scssttot | Thomas Reerink | Temperature of upper boundary of the liquid ocean, including temperatures below sea-ice and floating ice shelves. | AerChemMIP,C4MIP,CMIP,DAMIP,GMMIP,GeoMIP,HighResMIP,LS3MIP,OMIP | ocean | degC | P1 (degC) sea_surface_temperature : This may differ from "surface temperature" in regions of sea ice.This may differ from "surface temperature" in regions of sea ice.For models using conservative temperature as prognostic field, they should report the SST as surface potent
Omon | tossq | 3 | longitude latitude time | Square of Sea Surface Temperature | degC2 | 0 | Identified in the shaconemo (r274) ocean ping file: sst_pot2 | Thomas Reerink | Square of temperature of liquid ocean. | AerChemMIP,C4MIP,CMIP,GMMIP,GeoMIP,HighResMIP,LS3MIP,OMIP,VIACSAB,VolMIP | ocean | degC2 | P1 (degC2) square_of_sea_surface_temperature : square of temperature of liquid ocean, averaged over the day.
Omon | umo | 1 | longitude latitude olevel time | Ocean Mass X Transport | kg s-1 | 0 | Identified in the shaconemo (r274) ocean ping file: uocetr_eff | Thomas Reerink | X-ward mass transport from resolved and parameterized advective transport. | AerChemMIP,C4MIP,CFMIP,CMIP,GMMIP,GeoMIP,HighResMIP,LS3MIP,OMIP,VIACSAB | ocean | kg s-1 | P1 (kg s-1) ocean_mass_x_transport : X-ward mass transport from resolved and parameterized advective transport.
Omon | uo | 1 | longitude latitude olevel time | Sea Water X Velocity | m s-1 | 0 | Identified in the shaconemo (r274) ocean ping file: uoce_e3u | Thomas Reerink | Prognostic x-ward velocity component resolved by the model. | AerChemMIP,C4MIP,CDRMIP,CFMIP,CMIP,DAMIP,DCPP,GMMIP,GeoMIP,HighResMIP,LS3MIP,OMIP,PAMIP,VIACSAB,VolMIP | ocean | m s-1 | P1 (m s-1) sea_water_x_velocity : Prognostic x-ward velocity component resolved by the model.
Omon | vmo | 1 | longitude latitude olevel time | Ocean Mass Y Transport | kg s-1 | 0 | Identified in the shaconemo (r274) ocean ping file: vocetr_eff | Thomas Reerink | Y-ward mass transport from resolved and parameterized advective transport. | AerChemMIP,C4MIP,CFMIP,CMIP,GMMIP,GeoMIP,HighResMIP,LS3MIP,OMIP,VIACSAB | ocean | kg s-1 | P1 (kg s-1) ocean_mass_y_transport : Y-ward mass transport from resolved and parameterized advective transport.
Omon | vo | 1 | longitude latitude olevel time | Sea Water Y Velocity | m s-1 | 0 | Identified in the shaconemo (r274) ocean ping file: voce_e3v | Thomas Reerink | Prognostic y-ward velocity component resolved by the model. | AerChemMIP,C4MIP,CDRMIP,CFMIP,CMIP,DAMIP,DCPP,GMMIP,GeoMIP,HighResMIP,LS3MIP,OMIP,PAMIP,VIACSAB,VolMIP | ocean | m s-1 | P1 (m s-1) sea_water_y_velocity : Prognostic x-ward velocity component resolved by the model.
Omon | volo | 1 | time | Sea Water Volume | m3 | 0 | Identified in the shaconemo (r274) ocean ping file: scvoltot | Thomas Reerink | Total volume of liquid sea water. | AerChemMIP,C4MIP,CMIP,DAMIP,DCPP,GMMIP,GeoMIP,HighResMIP,LS3MIP,OMIP,PAMIP,VIACSAB | ocean | m3 | P1 (m3) sea_water_volume : Total volume of liquid seawater.
Omon | wfcorr | 1 | longitude latitude time | Water Flux Correction | kg m-2 s-1 | 0 | Identified in the shaconemo (r274) ocean ping file: erp | Thomas Reerink | Computed as the water flux into the ocean due to flux correction divided by the area of the ocean portion of the grid cell. | AerChemMIP,C4MIP,CMIP,DAMIP,GMMIP,GeoMIP,HighResMIP,LS3MIP,OMIP,VIACSAB | ocean | kg m-2 s-1 | P1 (kg m-2 s-1) water_flux_correction : Positive flux implies correction adds water to ocean.
Omon | wfo | 1 | longitude latitude time | Water Flux into Sea Water | kg m-2 s-1 | 0 | Identified in the shaconemo (r274) ocean ping file: empmr | Thomas Reerink | Computed as the water flux into the ocean divided by the area of the ocean portion of the grid cell. This is the sum *wfonocorr* and *wfcorr*. | AerChemMIP,C4MIP,CMIP,DAMIP,GMMIP,GeoMIP,HighResMIP,LS3MIP,OMIP,VIACSAB,VolMIP | ocean | kg m-2 s-1 | P1 (kg m-2 s-1) water_flux_into_sea_water : computed as the water flux into the ocean divided by the area of the ocean portion of the grid cell. This is the sum of the next two variables in this table.
Omon | wfonocorr | 1 | longitude latitude time | Water Flux into Sea Water Without Flux Correction | kg m-2 s-1 | 0 | Identified in the shaconemo (r274) ocean ping file: empmr | Thomas Reerink | Computed as the water flux (without flux correction) into the ocean divided by the area of the ocean portion of the grid cell. | AerChemMIP,C4MIP,CMIP,DAMIP,GMMIP,GeoMIP,HighResMIP,LS3MIP,OMIP,VIACSAB | ocean | kg m-2 s-1 | P1 (kg m-2 s-1) water_flux_into_sea_water_without_flux_correction : computed as the water flux (without flux correction) into the ocean divided by the area of the ocean portion of the grid cell. *** NEMO-RD : TODO in field_ocean, empmr is defined as water flux out of sea ice and sea water. Is sea ice really taken into here? If no, correct description in field. If yes, this input is wrong here.
Omon | wmo | 1 | longitude latitude olevel time | Upward Ocean Mass Transport | kg s-1 | 0 | Identified in the shaconemo (r274) ocean ping file: wocetr_eff | Thomas Reerink | Upward mass transport from resolved and parameterized advective transport. | AerChemMIP,C4MIP,CFMIP,CMIP,DAMIP,DCPP,GMMIP,GeoMIP,HighResMIP,LS3MIP,OMIP,PAMIP,VIACSAB | ocean | kg s-1 | P1 (kg s-1) upward_ocean_mass_transport : Upward mass transport from resolved and parameterized advective transport.
Omon | wo | 1 | longitude latitude olevel time | Sea Water Vertical Velocity | m s-1 | 0 | Identified in the shaconemo (r274) ocean ping file: woce | Thomas Reerink | A velocity is a vector quantity. 'Upward' indicates a vector component which is positive when directed upward (negative downward). | AerChemMIP,C4MIP,CMIP,GMMIP,GeoMIP,HighResMIP,LS3MIP,OMIP,PMIP | ocean | m s-1 | P1 (m s-1) upward_sea_water_velocity : Sea Water Vertical Velocity
Omon | zhalfo | 1 | longitude latitude olevhalf time | Depth Below Geoid of Interfaces Between Ocean Layers | m | 0 | Identified in the shaconemo (r274) ocean ping file: tpt_dep | Thomas Reerink | Depth below geoid | AerChemMIP,C4MIP,CFMIP,CMIP,DAMIP,GMMIP,GeoMIP,HighResMIP,LS3MIP,OMIP,VIACSAB | ocean | m | P1 (m) depth_below_geoid : Depth below geoid
Omon | zmeso | 2 | longitude latitude olevel time | Mole Concentration of Mesozooplankton Expressed as Carbon in Sea Water | mol m-3 | 0 | Identified in the shaconemo (r274) ocnBgchem ping file: ZOO2_E3T | Thomas Reerink | carbon concentration from mesozooplankton (20-200 um) component alone | AerChemMIP,C4MIP,CMIP,GMMIP,GeoMIP,HighResMIP,LS3MIP,OMIP | ocnBgchem | mol m-3 | P1 (mol m-3) mole_concentration_of_mesozooplankton_expressed_as_carbon_in_sea_water : carbon concentration from mesozooplankton (20-200 um) component alone
Omon | zmesoos | 3 | longitude latitude time | Surface Mole Concentration of Mesozooplankton Expressed as Carbon in Sea Water | mol m-3 | 0 | Identified in the shaconemo (r274) ocnBgchem ping file: ZOO2SFC_E3T | Thomas Reerink | carbon concentration from mesozooplankton (20-200 um) component alone | AerChemMIP,C4MIP,CMIP,GMMIP,GeoMIP,HighResMIP,LS3MIP,OMIP | ocnBgchem | mol m-3 | P2 (mol m-3) mole_concentration_of_mesozooplankton_expressed_as_carbon_in_sea_water : carbon concentration from mesozooplankton (20-200 um) component alone
Omon | zmicro | 2 | longitude latitude olevel time | Mole Concentration of Microzooplankton Expressed as Carbon in Sea Water | mol m-3 | 0 | Identified in the shaconemo (r274) ocnBgchem ping file: ZOO_E3T | Thomas Reerink | carbon concentration from the microzooplankton (<20 um) component alone | AerChemMIP,C4MIP,CMIP,GMMIP,GeoMIP,HighResMIP,LS3MIP,OMIP,VIACSAB | ocnBgchem | mol m-3 | P1 (mol m-3) mole_concentration_of_microzooplankton_expressed_as_carbon_in_sea_water : carbon concentration from the microzooplankton (<20 um) component alone
Omon | zmicroos | 3 | longitude latitude time | Surface Mole Concentration of Microzooplankton Expressed as Carbon in Sea Water | mol m-3 | 0 | Identified in the shaconemo (r274) ocnBgchem ping file: ZOOSFC_E3T | Thomas Reerink | carbon concentration from the microzooplankton (<20 um) component alone | AerChemMIP,C4MIP,CMIP,GMMIP,GeoMIP,HighResMIP,LS3MIP,OMIP | ocnBgchem | mol m-3 | P2 (mol m-3) mole_concentration_of_microzooplankton_expressed_as_carbon_in_sea_water : carbon concentration from the microzooplankton (<20 um) component alone
Omon | zo2min | 3 | longitude latitude time | Depth of Oxygen Minimum Concentration | m | 0 | Identified in the shaconemo (r274) ocnBgchem ping file: ZO2MIN | Thomas Reerink | Depth of vertical minimum concentration of dissolved oxygen gas (if two, then the shallower) | AerChemMIP,C4MIP,CMIP,GMMIP,GeoMIP,HighResMIP,LS3MIP,OMIP,VIACSAB | ocnBgchem | m | P1 (m) depth_at_shallowest_local_minimum_in_vertical_profile_of_mole_concentration_of_dissolved_molecular_oxygen_in_sea_water : Depth of vertical minimum concentration of dissolved oxygen gas (if two, then the shallower)
Omon | zooc | 2 | longitude latitude olevel time | Zooplankton Carbon Concentration | mol m-3 | 0 | Identified in the shaconemo (r274) ocnBgchem ping file: ZOO_E3T | Thomas Reerink | sum of zooplankton carbon component concentrations | AerChemMIP,C4MIP,CMIP,DCPP,GMMIP,GeoMIP,HighResMIP,LS3MIP,LUMIP,OMIP,PAMIP,VIACSAB | ocnBgchem | mol m-3 | P1 (mol m-3) mole_concentration_of_zooplankton_expressed_as_carbon_in_sea_water : sum of zooplankton carbon component concentrations
Omon | zoocos | 2 | longitude latitude time | Surface Zooplankton Carbon Concentration | mol m-3 | 0 | Identified in the shaconemo (r274) ocnBgchem ping file: ZOOSFC_E3T | Thomas Reerink | sum of zooplankton carbon component concentrations | AerChemMIP,C4MIP,CMIP,GMMIP,GeoMIP,HighResMIP,LS3MIP,OMIP | ocnBgchem | mol m-3 | P2 (mol m-3) mole_concentration_of_zooplankton_expressed_as_carbon_in_sea_water : sum of zooplankton carbon component concentrations
Omon | zos | 1 | longitude latitude time | Sea Surface Height Above Geoid | m | 0 | Identified in the shaconemo (r274) ocean ping file: sshdyn | Thomas Reerink | This is the dynamic sea level, so should have zero global area mean. It should not include inverse barometer depressions from sea ice. | AerChemMIP,C4MIP,CDRMIP,CMIP,DAMIP,DCPP,GMMIP,GeoMIP,HighResMIP,ISMIP6,LS3MIP,OMIP,PAMIP,VIACSAB,VolMIP | ocean | m | P1 (m) sea_surface_height_above_geoid : This is the dynamic sea level, so should have zero global area mean. It should not include inverse barometer depressions from sea ice.
Omon | zossq | 3 | longitude latitude time | Square of Sea Surface Height Above Geoid | m2 | 0 | Identified in the shaconemo (r274) ocean ping file: sshdyn2 | Thomas Reerink | Surface ocean geoid defines z=0. | AerChemMIP,C4MIP,CMIP,DCPP,GMMIP,GeoMIP,HighResMIP,LS3MIP,OMIP,PAMIP,VIACSAB | ocean | m2 | P1 (m2) square_of_sea_surface_height_above_geoid : Surface ocean geoid defines z=0.
Omon | zostoga | 1 | time | Global Average Thermosteric Sea Level Change | m | 0 | Identified in the shaconemo (r274) ocean ping file: scsshtst | Thomas Reerink | There is no CMIP6 request for zosga nor zossga. | AerChemMIP,C4MIP,CDRMIP,CMIP,DAMIP,DCPP,GMMIP,GeoMIP,HighResMIP,ISMIP6,LS3MIP,OMIP,PAMIP,VIACSAB | ocean | m | P1 (m) global_average_thermosteric_sea_level_change : There is no CMIP6 request for zosga nor zossga.
Oyr | bfe | 2 | longitude latitude olevel time | Mole Concentration of Particulate Organic Matter Expressed as Iron in Sea Water | mol m-3 | 0 | Identified in the shaconemo (r274) ocnBgchem ping file: BFe_E3T | Thomas Reerink | Sum of particulate organic iron component concentrations | AerChemMIP,CMIP,GeoMIP,LUMIP,OMIP | ocnBgchem | mol m-3 | P2 (mol m-3) mole_concentration_of_particulate_organic_matter_expressed_as_iron_in_sea_water : sum of particulate organic iron component concentrations
Oyr | bsi | 2 | longitude latitude olevel time | Mole Concentration of Particulate Organic Matter Expressed as Silicon in Sea Water | mol m-3 | 0 | Identified in the shaconemo (r274) ocnBgchem ping file: GSi_E3T | Thomas Reerink | Sum of particulate silica component concentrations | AerChemMIP,CMIP,GeoMIP,LUMIP,OMIP | ocnBgchem | mol m-3 | P2 (mol m-3) mole_concentration_of_particulate_matter_expressed_as_silicon_in_sea_water : sum of particulate silica component concentrations
Oyr | calc | 2 | longitude latitude olevel time | Calcite Concentration | mol m-3 | 0 | Identified in the shaconemo (r274) ocnBgchem ping file: CaCO3_E3T | Thomas Reerink | Sum of particulate calcite component concentrations (e.g. Phytoplankton, Detrital, etc.) | AerChemMIP,CMIP,GeoMIP,LUMIP,OMIP,PMIP,VIACSAB | ocnBgchem | mol m-3 | P1 (mol m-3) mole_concentration_of_calcite_expressed_as_carbon_in_sea_water : sum of particulate calcite component concentrations (e.g. Phytoplankton, Detrital, etc.)
Oyr | cfc11 | 2 | longitude latitude olevel time | Mole Concentration of CFC11 in Sea Water | mol m-3 | 0 | Identified in the shaconemo (r274) ocean ping file: CFC11_E3T | Thomas Reerink | Mole concentration means number of moles per unit volume, also called 'molarity', and is used in the construction 'mole_concentration_of_X_in_Y', where X is a material constituent of Y. A chemical or biological species denoted by X may be described by a single term such as 'nitrogen' or a phrase such as 'nox_expressed_as_nitrogen'. The chemical formula of CFC11 is CFCl3. The IUPAC name for CFC11 is trichloro-fluoro-methane. | AerChemMIP,CMIP,GeoMIP,LUMIP,OMIP | ocean | mol m-3 | P1 (mol m-3) mole_concentration_of_cfc11_in_sea_water : Mole concentration means number of moles per unit volume, also called "molarity", and is used in the construction "mole_concentration_of_X_in_Y", where X is a material constituent of Y. A chemical or biological species denoted by X may be described by a single term such as "nitrogen" or a phrase such as "nox_expressed_as_nitrogen". The chemical formula of CFC11 is CFCl3. The IUPAC name fof CFC11 is trichloro-fluoro-methane.
Oyr | cfc12 | 1 | longitude latitude olevel time | Mole Concentration of CFC12 in Sea Water | mol m-3 | 0 | Identified in the shaconemo (r274) ocean ping file: CFC12_E3T | Thomas Reerink | Mole concentration means number of moles per unit volume, also called 'molarity', and is used in the construction 'mole_concentration_of_X_in_Y', where X is a material constituent of Y. A chemical or biological species denoted by X may be described by a single term such as 'nitrogen' or a phrase such as 'nox_expressed_as_nitrogen'. The chemical formula for CFC12 is CF2Cl2. The IUPAC name for CFC12 is dichloro-difluoro-methane. | AerChemMIP,CMIP,GeoMIP,LUMIP,OMIP | ocean | mol m-3 | P1 (mol m-3) mole_concentration_of_cfc12_in_sea_water : Mole concentration means number of moles per unit volume, also called "molarity", and is used in the construction "mole_concentration_of_X_in_Y", where X is a material constituent of Y. A chemical or biological species denoted by X may be described by a single term such as "nitrogen" or a phrase such as "nox_expressed_as_nitrogen". The chemical formula for CFC12 is CF2Cl2. The IUPAC name for CFC12 is dichloro-difluoro-methane.
Oyr | chl | 1 | longitude latitude olevel time | Mass Concentration of Total Phytoplankton Expressed as Chlorophyll in Sea Water | kg m-3 | 0 | Identified in the shaconemo (r274) ocnBgchem ping file: NCHL_E3T | Thomas Reerink | Sum of chlorophyll from all phytoplankton group concentrations. In most models this is equal to chldiat+chlmisc, that is the sum of Diatom Chlorophyll Mass Concentration and Other Phytoplankton Chlorophyll Mass Concentration | AerChemMIP,CMIP,GeoMIP,LUMIP,OMIP,PMIP | ocnBgchem | kg m-3 | P1 (kg m-3) mass_concentration_of_phytoplankton_expressed_as_chlorophyll_in_sea_water : sum of chlorophyll from all phytoplankton group concentrations. In most models this is equal to chldiat+chlmisc, that is the sum of "Diatom Chlorophyll Mass Concentration" plus "Other Phytoplankton Chlorophyll Mass Concentration"
Oyr | chldiat | 2 | longitude latitude olevel time | Mass Concentration of Diatoms Expressed as Chlorophyll in Sea Water | kg m-3 | 0 | Identified in the shaconemo (r274) ocnBgchem ping file: DCHL_E3T | Thomas Reerink | Chlorophyll from diatom phytoplankton component concentration alone | AerChemMIP,CMIP,GeoMIP,LUMIP,OMIP | ocnBgchem | kg m-3 | P2 (kg m-3) mass_concentration_of_diatoms_expressed_as_chlorophyll_in_sea_water : chlorophyll from diatom phytoplankton component concentration alone
Oyr | chlmisc | 2 | longitude latitude olevel time | Mass Concentration of Other Phytoplankton Expressed as Chlorophyll in Sea Water | kg m-3 | 0 | Identified in the shaconemo (r274) ocnBgchem ping file: NCHL_E3T | Thomas Reerink | Chlorophyll from additional phytoplankton component concentrations alone | AerChemMIP,CMIP,GeoMIP,LUMIP,OMIP | ocnBgchem | kg m-3 | P2 (kg m-3) mass_concentration_of_miscellaneous_phytoplankton_expressed_as_chlorophyll_in_sea_water : chlorophyll from additional phytoplankton component concentrations alone
Oyr | co3 | 2 | longitude latitude olevel time | Carbonate Ion Concentration | mol m-3 | 0 | Identified in the shaconemo (r274) ocnBgchem ping file: CO3 | Thomas Reerink | Mole concentration (number of moles per unit volume: molarity) of the carbonate anion (CO3). | AerChemMIP,CMIP,GeoMIP,LUMIP,OMIP,VIACSAB | ocnBgchem | mol m-3 | P1 (mol m-3) mole_concentration_of_carbonate_expressed_as_carbon_in_sea_water : 'Mole concentration' means number of moles per unit volume, also called"molarity", and is used in the construction mole_concentration_of_X_in_Y, whereX is a material constituent of Y. A chemical or biological species denoted by X may be described by a single term such as 'nitrogen' or a phrase such as 'nox_expressed_as_nitrogen'. The phrase 'expressed_as' is used in the construction A_expressed_as_B, where B is a chemical constituent of A. It means that the quantity indicated by the standard name is calculated solely with respect to the B contained in A, neglecting all other chemical constituents of A. The chemical formula of the carbonate anion is CO3 with a charge of minus two.
Oyr | co3satcalc | 2 | longitude latitude olevel time | Mole Concentration of Carbonate Ion in Equilibrium with Pure Calcite in Sea Water | mol m-3 | 0 | Identified in the shaconemo (r274) ocnBgchem ping file: CO3sat | Thomas Reerink | Mole concentration (number of moles per unit volume: molarity) of the carbonate anion (CO3) for sea water in equilibrium with pure calcite. Aragonite (CaCO3) is a mineral that is a polymorph of calcium carbonate. | AerChemMIP,CMIP,GeoMIP,LUMIP,OMIP,VIACSAB | ocnBgchem | mol m-3 | P1 (mol m-3) mole_concentration_of_carbonate_expressed_as_carbon_at_equilibrium_with_pure_calcite_in_sea_water : Mole concentration means number of moles per unit volume, also called "molarity", and is used in the construction "mole_concentration_of_X_in_Y", where X is a material constituent of Y. A chemical or biological species denoted by X may be described by a single term such as "nitrogen" or a phrase such as "nox_expressed_as_nitrogen". The phrase "expressed_as" is used in the construction A_expressed_as_B, where B is a chemical constituent of A. It means that the quantity indicated by the standard name is calculated solely with respect to the B contained in A, neglecting all other chemical constituents of A. The chemical formula of the carbonate anion is CO3 with an electrical charge of minus two. Calcite is a mineral that is a polymorph of calcium carbonate. The chemical formula of calcite is CaCO3. At a given salinity, the thermodynamic equilibrium is that between dissolved carbonate ion and solid calcite. Standard names also exist for aragonite, another polymorph of calcium carbonate.
Oyr | dcalc | 2 | longitude latitude olevel time | Calcite Dissolution | mol m-3 s-1 | 0 | Identified in the shaconemo (r274) ocnBgchem ping file: DCAL | Thomas Reerink | Rate of change of Calcite carbon mole concentration due to dissolution | AerChemMIP,CMIP,GeoMIP,LUMIP,OMIP,VIACSAB | ocnBgchem | mol m-3 s-1 | P1 (mol m-3 s-1) tendency_of_mole_concentration_of_calcite_expressed_as_carbon_in_sea_water_due_to_dissolution : Rate of change of Calcite carbon mole concentration due to dissolution
Oyr | detoc | 2 | longitude latitude olevel time | Detrital Organic Carbon Concentration | mol m-3 | 0 | Identified in the shaconemo (r274) ocnBgchem ping file: POC_E3T | Thomas Reerink | Sum of detrital organic carbon component concentrations | AerChemMIP,CDRMIP,CMIP,GeoMIP,LUMIP,OMIP,PMIP,VIACSAB | ocnBgchem | mol m-3 | P1 (mol m-3) mole_concentration_of_organic_detritus_expressed_as_carbon_in_sea_water : sum of detrital organic carbon component concentrations
Oyr | dfe | 1 | longitude latitude olevel time | Dissolved Iron Concentration | mol m-3 | 0 | Identified in the shaconemo (r274) ocnBgchem ping file: Fer_E3T | Thomas Reerink | Dissolved iron in sea water, including both Fe2+ and Fe3+ ions (but not particulate detrital iron) | AerChemMIP,CMIP,GeoMIP,LUMIP,OMIP,PMIP | ocnBgchem | mol m-3 | P1 (mol m-3) mole_concentration_of_dissolved_iron_in_sea_water : dissolved iron in sea water is meant to include both Fe2+ and Fe3+ ions (but not, e.g., particulate detrital iron)
Oyr | difvho | 3 | longitude latitude olevel time | Ocean Vertical Heat Diffusivity | m2 s-1 | 0 | Identified in the shaconemo (r274) ocean ping file: avt_e3w | Thomas Reerink | Vertical/dianeutral diffusivity applied to prognostic temperature field. | AerChemMIP,CMIP,FAFMIP,GeoMIP,LUMIP,OMIP | ocean | m2 s-1 | P1 (m2 s-1) ocean_vertical_heat_diffusivity : Vertical/dianeutral diffusivity applied to prognostic temperature field.
Oyr | difvso | 3 | longitude latitude olevel time | Ocean Vertical Salt Diffusivity | m2 s-1 | 0 | Identified in the shaconemo (r274) ocean ping file: avs_e3w | Thomas Reerink | Vertical/dianeutral diffusivity applied to prognostic salinity field. | AerChemMIP,CMIP,FAFMIP,GeoMIP,LUMIP,OMIP | ocean | m2 s-1 | P1 (m2 s-1) ocean_vertical_salt_diffusivity : Vertical/dianeutral diffusivity applied to prognostic salinity field.
Oyr | dissic | 1 | longitude latitude olevel time | Dissolved Inorganic Carbon Concentration | mol m-3 | 0 | Identified in the shaconemo (r274) ocnBgchem ping file: DIC_E3T | Thomas Reerink | Dissolved inorganic carbon (CO3+HCO3+H2CO3) concentration | AerChemMIP,CDRMIP,CMIP,GeoMIP,LUMIP,OMIP,PMIP,VIACSAB | ocnBgchem | mol m-3 | P1 (mol m-3) mole_concentration_of_dissolved_inorganic_carbon_in_sea_water : Dissolved inorganic carbon (CO3+HCO3+H2CO3) concentration
Oyr | dissicnat | 1 | longitude latitude olevel time | Natural Dissolved Inorganic Carbon Concentration | mol m-3 | 0 | Identified in the shaconemo (r274) ocnBgchem ping file: DIC_E3T | Thomas Reerink | Dissolved inorganic carbon (CO3+HCO3+H2CO3) concentration at preindustrial atmospheric xCO2 | AerChemMIP,CMIP,GeoMIP,LUMIP,OMIP | ocnBgchem | mol m-3 | P1 (mol m-3) mole_concentration_of_dissolved_inorganic_carbon_natural_analogue_in_sea_water : Dissolved inorganic carbon (CO3+HCO3+H2CO3) concentration at preindustrial atmospheric xCO2
Oyr | dissoc | 2 | longitude latitude olevel time | Dissolved Organic Carbon Concentration | mol m-3 | 0 | Identified in the shaconemo (r274) ocnBgchem ping file: DOC_E3T | Thomas Reerink | Sum of dissolved carbon component concentrations explicitly represented (i.e. not ~40 uM refractory unless explicit) | AerChemMIP,CDRMIP,CMIP,GeoMIP,LUMIP,OMIP,PMIP,VIACSAB | ocnBgchem | mol m-3 | P1 (mol m-3) mole_concentration_of_dissolved_organic_carbon_in_sea_water : Sum of dissolved carbon component concentrations explicitly represented (i.e. not ~40 uM refractory unless explicit)
Oyr | expc | 2 | longitude latitude olevel time | Downward Flux of Particulate Organic Carbon | mol m-2 s-1 | 0 | Identified in the shaconemo (r274) ocnBgchem ping file: EXPC | Thomas Reerink | Downward flux of particulate organic carbon | AerChemMIP,CMIP,GeoMIP,LUMIP,OMIP,PMIP,VIACSAB | ocnBgchem | mol m-2 s-1 | P1 (mol m-2 s-1) sinking_mole_flux_of_particulate_organic_matter_expressed_as_carbon_in_sea_water : Downward flux of particulate organic carbon
Oyr | expcalc | 2 | longitude latitude olevel time | Downward Flux of Calcite | mol m-2 s-1 | 0 | Identified in the shaconemo (r274) ocnBgchem ping file: EXPCAL | Thomas Reerink | Downward flux of Calcite | AerChemMIP,CMIP,GeoMIP,LUMIP,OMIP,PMIP,VIACSAB | ocnBgchem | mol m-2 s-1 | P1 (mol m-2 s-1) sinking_mole_flux_of_calcite_expressed_as_carbon_in_sea_water : Downward flux of Calcite
Oyr | expfe | 2 | longitude latitude olevel time | Sinking Particulate Iron Flux | mol m-2 s-1 | 0 | Identified in the shaconemo (r274) ocnBgchem ping file: EXPFE | Thomas Reerink | In accordance with common usage in geophysical disciplines, 'flux' implies per unit area, called 'flux density' in physics. 'Sinking' is the gravitational settling of particulate matter suspended in a liquid. A sinking flux is positive downwards and is calculated relative to the movement of the surrounding fluid. | AerChemMIP,CMIP,GeoMIP,LUMIP,OMIP,VIACSAB | ocnBgchem | mol m-2 s-1 | P1 (mol m-2 s-1) sinking_mole_flux_of_particulate_iron_in_sea_water : In accordance with common usage in geophysical disciplines, "flux" implies per unit area, called "flux density" in physics. 'Sinking' is the gravitational settling of particulate matter suspended in a liquid. A sinking flux is positive downwards and is calculated relative to the movement of the surrounding fluid.
Oyr | expn | 2 | longitude latitude olevel time | Sinking Particulate Organic Nitrogen Flux | mol m-2 s-1 | 0 | Identified in the shaconemo (r274) ocnBgchem ping file: EXPC | Thomas Reerink | In accordance with common usage in geophysical disciplines, 'flux' implies per unit area, called 'flux density' in physics. 'Sinking' is the gravitational settling of particulate matter suspended in a liquid. A sinking flux is positive downwards and is calculated relative to the movement of the surrounding fluid. | AerChemMIP,CMIP,GeoMIP,LUMIP,OMIP,VIACSAB | ocnBgchem | mol m-2 s-1 | P1 (mol m-2 s-1) sinking_mole_flux_of_particulate_organic_nitrogen_in_sea_water : In accordance with common usage in geophysical disciplines, "flux" implies per unit area, called "flux density" in physics. 'Sinking' is the gravitational settling of particulate matter suspended in a liquid. A sinking flux is positive downwards and is calculated relative to the movement of the surrounding fluid.
Oyr | expp | 2 | longitude latitude olevel time | Sinking Particulate Organic Phosphorus Flux | mol m-2 s-1 | 0 | Identified in the shaconemo (r274) ocnBgchem ping file: EXPC | Thomas Reerink | In accordance with common usage in geophysical disciplines, 'flux' implies per unit area, called 'flux density' in physics. 'Sinking' is the gravitational settling of particulate matter suspended in a liquid. A sinking flux is positive downwards and is calculated relative to the movement of the surrounding fluid. | AerChemMIP,CMIP,GeoMIP,LUMIP,OMIP,VIACSAB | ocnBgchem | mol m-2 s-1 | P1 (mol m-2 s-1) sinking_mole_flux_of_particulate_organic_phosphorus_in_sea_water : In accordance with common usage in geophysical disciplines, "flux" implies per unit area, called "flux density" in physics. 'Sinking' is the gravitational settling of particulate matter suspended in a liquid. A sinking flux is positive downwards and is calculated relative to the movement of the surrounding fluid.
Oyr | expsi | 2 | longitude latitude olevel time | Sinking Particulate Silicon Flux | mol m-2 s-1 | 0 | Identified in the shaconemo (r274) ocnBgchem ping file: EXPSI | Thomas Reerink | In accordance with common usage in geophysical disciplines, 'flux' implies per unit area, called 'flux density' in physics. 'Sinking' is the gravitational settling of particulate matter suspended in a liquid. A sinking flux is positive downwards and is calculated relative to the movement of the surrounding fluid. | AerChemMIP,CMIP,GeoMIP,LUMIP,OMIP,PMIP,VIACSAB | ocnBgchem | mol m-2 s-1 | P1 (mol m-2 s-1) sinking_mole_flux_of_particulate_silicon_in_sea_water : In accordance with common usage in geophysical disciplines, "flux" implies per unit area, called "flux density" in physics. 'Sinking' is the gravitational settling of particulate matter suspended in a liquid. A sinking flux is positive downwards and is calculated relative to the movement of the surrounding fluid.
Oyr | fgco2 | 1 | longitude latitude time | Surface Downward Mass Flux of Carbon as CO2 [kgC m-2 s-1] | kg m-2 s-1 | 0 | Identified in the shaconemo (r274) ocnBgchem ping file: Cflx | Thomas Reerink | Gas exchange flux of CO2 (positive into ocean) | AerChemMIP,CMIP,GeoMIP,LUMIP,OMIP | ocnBgchem | kg m-2 s-1 | P1 (kg m-2 s-1) surface_downward_mass_flux_of_carbon_dioxide_expressed_as_carbon : Gas exchange flux of CO2 (positive into ocean)
Oyr | graz | 3 | longitude latitude olevel time | Total Grazing of Phytoplankton by Zooplankton | mol m-3 s-1 | 0 | Identified in the shaconemo (r274) ocnBgchem ping file: GRAZ1 | Thomas Reerink | Total grazing of phytoplankton by zooplankton defined as tendency of moles of carbon per cubic metre. | AerChemMIP,CMIP,GeoMIP,LUMIP,OMIP,VIACSAB | ocnBgchem | mol m-3 s-1 | P1 (mol m-3 s-1) tendency_of_mole_concentration_of_particulate_organic_matter_expressed_as_carbon_in_sea_water_due_to_grazing_of_phytoplankton : "tendency_of_X" means derivative of X with respect to time. Mole concentration means number of moles per unit volume, also called "molarity", and is used in the construction "mole_concentration_of_X_in_Y", where X is a material constituent of Y. A chemical or biological species denoted by X may be described by a single term such as "nitrogen" or a phrase such as "nox_expressed_as_nitrogen". The phrase "expressed_as" is used in the construction A_expressed_as_B, where B is a chemical constituent of A. It means that the quantity indicated by the standard name is calculated solely with respect to the B contained in A, neglecting all other chemical constituents of A. The specification of a physical process by the phrase "due_to_" process means that the quantity named is a single term in a sum of terms which together compose the general quantity named by omitting the phrase. Phytoplankton are autotrophic prokaryotic or eukaryotic algae that live near the water surface where there is sufficient light to support photosynthesis. "Grazing of phytoplankton" means the grazing of phytoplankton by zooplankton.
Oyr | nh4 | 2 | longitude latitude olevel time | Dissolved Ammonium Concentration | mol m-3 | 0 | Identified in the shaconemo (r274) ocnBgchem ping file: NH4_E3T | Thomas Reerink | Mole concentration means moles (amount of substance) per unit volume and is used in the construction mole_concentration_of_X_in_Y, where X is a material constituent of Y. | AerChemMIP,CMIP,GeoMIP,LUMIP,OMIP,VIACSAB | ocnBgchem | mol m-3 | P1 (mol m-3) mole_concentration_of_ammonium_in_sea_water : Mole concentration means moles (amount of substance) per unit volume and is used in the construction mole_concentration_of_X_in_Y, where X is a material constituent of Y.
Oyr | no3 | 1 | longitude latitude olevel time | Dissolved Nitrate Concentration | mol m-3 | 0 | Identified in the shaconemo (r274) ocnBgchem ping file: NO3_E3T | Thomas Reerink | Mole concentration means moles (amount of substance) per unit volume and is used in the construction mole_concentration_of_X_in_Y, where X is a material constituent of Y. | AerChemMIP,CDRMIP,CMIP,GeoMIP,LUMIP,OMIP,PMIP | ocnBgchem | mol m-3 | P1 (mol m-3) mole_concentration_of_nitrate_in_sea_water : Mole concentration means moles (amount of substance) per unit volume and is used in the construction mole_concentration_of_X_in_Y, where X is a material constituent of Y.
Oyr | o2 | 1 | longitude latitude olevel time | Dissolved Oxygen Concentration | mol m-3 | 0 | Identified in the shaconemo (r274) ocnBgchem ping file: O2_E3T | Thomas Reerink | 'Mole concentration' means number of moles per unit volume, also called 'molarity', and is used in the construction mole_concentration_of_X_in_Y, where X is a material constituent of Y. A chemical or biological species denoted by X may be described by a single term such as 'nitrogen' or a phrase such as 'nox_expressed_as_nitrogen'. | AerChemMIP,CDRMIP,CMIP,GeoMIP,LUMIP,OMIP,PMIP | ocnBgchem | mol m-3 | P1 (mol m-3) mole_concentration_of_dissolved_molecular_oxygen_in_sea_water : 'Mole concentration' means number of moles per unit volume, also called"molarity", and is used in the construction mole_concentration_of_X_in_Y, whereX is a material constituent of Y. A chemical or biological species denoted by X may be described by a single term such as 'nitrogen' or a phrase such as 'nox_expressed_as_nitrogen'.
Oyr | ocontempdiff | 3 | longitude latitude olevel time | Tendency of Sea Water Conservative Temperature Expressed as Heat Content Due to Parameterized Dianeutral Mixing | W m-2 | 0 | Identified in the shaconemo (r274) ocean ping file: ttrd_zdfp_e3t | Thomas Reerink | Tendency of heat content for a grid cell from parameterized dianeutral mixing. Reported only for models that use conservative temperature as prognostic field. | AerChemMIP,CMIP,FAFMIP,GeoMIP,LUMIP,OMIP | ocean | W m-2 | P1 (W m-2) ocontempdiff : Tendency of heat content for a grid cell from parameterized dianeutral mixing. Reported only for models that use conservative temperature as prognostic field.
Oyr | ocontemppadvect | 3 | longitude latitude olevel time | Tendency of Sea Water Conservative Temperature Expressed as Heat Content Due to Parameterized Eddy Advection | W m-2 | 0 | Identified in the shaconemo (r274) ocean ping file: ttrd_eivad_e3t | Thomas Reerink | Tendency of heat content for a grid cell from parameterized eddy advection (any form of eddy advection). Reported only for models that use conservative temperature as prognostic field. | AerChemMIP,CMIP,FAFMIP,GeoMIP,LUMIP,OMIP | ocean | W m-2 | P1 (W m-2) ocontemppadvect : Tendency of heat content for a grid cell from parameterized eddy advection (any form of eddy advection). Reported only for models that use conservative temperature as prognostic field.
Oyr | ocontemppmdiff | 3 | longitude latitude olevel time | Tendency of Sea Water Conservative Temperature Expressed as Heat Content Due to Parameterized Mesoscale Diffusion | W m-2 | 0 | Identified in the shaconemo (r274) ocean ping file: ttrd_iso_e3t | Thomas Reerink | Tendency of heat content for a grid cell from parameterized mesoscale eddy diffusion. Reported only for models that use conservative temperature as prognostic field. | AerChemMIP,CMIP,FAFMIP,GeoMIP,LUMIP,OMIP | ocean | W m-2 | P1 (W m-2) ocontemppmdiff : Tendency of heat content for a grid cell from parameterized mesoscale eddy diffusion. Reported only for models that use conservative temperature as prognostic field.
Oyr | ocontemprmadvect | 3 | longitude latitude olevel time | Tendency of Sea Water Conservative Temperature Expressed as Heat Content Due to Residual Mean Advection | W m-2 | 0 | Identified in the shaconemo (r274) ocean ping file: ttrd_totad_e3t | Thomas Reerink | Conservative Temperature is defined as part of the Thermodynamic Equation of Seawater 2010 (TEOS-10) which was adopted in 2010 by the International Oceanographic Commission (IOC). The phrase 'residual mean advection' refers to the sum of the model's resolved advective transport plus any parameterized advective transport. Parameterized advective transport includes processes such as parameterized mesoscale and submesoscale transport, as well as any other advectively parameterized transport. When the parameterized advective transport is represented in the model as a skew-diffusion rather than an advection, then the parameterized skew diffusion should be included in this diagnostic, since the convergence of skew-fluxes are identical (in the continuous formulation) to the convergence of advective fluxes. | AerChemMIP,CMIP,FAFMIP,GeoMIP,LUMIP,OMIP | ocean | W m-2 | P1 (W m-2) ocontemprmadvect : Tendency of Sea Water Conservative Temperature Expressed as Heat Content due to Residual Mean Advection
Oyr | ocontemptend | 3 | longitude latitude olevel time | Tendency of Sea Water Conservative Temperature Expressed as Heat Content | W m-2 | 0 | Identified in the shaconemo (r274) ocean ping file: ttrd_tot_e3t | Thomas Reerink | Tendency of heat content for a grid cell from all processes. Reported only for models that use conservative temperature as prognostic field. | AerChemMIP,CMIP,FAFMIP,GeoMIP,LUMIP,OMIP | ocean | W m-2 | P1 (W m-2) ocontemptend : Tendency of heat content for a grid cell from all processes. Reported only for models that use conservative temperature as prognostic field.
Oyr | osaltdiff | 3 | longitude latitude olevel time | Tendency of Sea Water Salinity Expressed as Salt Content Due to Parameterized Dianeutral Mixing | kg m-2 s-1 | 0 | Identified in the shaconemo (r274) ocean ping file: strd_zdfp_e3t | Thomas Reerink | Tendency of salt content for a grid cell from parameterized dianeutral mixing. | AerChemMIP,CMIP,FAFMIP,GeoMIP,LUMIP,OMIP | ocean | kg m-2 s-1 | P1 (kg m-2 s-1) osaltdiff : Tendency of salt content for a grid cell from parameterized dianeutral mixing.
Oyr | osaltpadvect | 3 | longitude latitude olevel time | Tendency of Sea Water Salinity Expressed as Salt Content Due to Parameterized Eddy Advection | kg m-2 s-1 | 0 | Identified in the shaconemo (r274) ocean ping file: strd_eivad_e3t | Thomas Reerink | Tendency of salt content for a grid cell from parameterized eddy advection (any form of eddy advection). | AerChemMIP,CMIP,FAFMIP,GeoMIP,LUMIP,OMIP | ocean | kg m-2 s-1 | P1 (kg m-2 s-1) osaltpadvect : Tendency of salt content for a grid cell from parameterized eddy advection (any form of eddy advection).
Oyr | osaltpmdiff | 3 | longitude latitude olevel time | Tendency of Sea Water Salinity Expressed as Salt Content Due to Parameterized Mesoscale Diffusion | kg m-2 s-1 | 0 | Identified in the shaconemo (r274) ocean ping file: strd_iso_e3t | Thomas Reerink | Tendency of salt content for a grid cell from parameterized mesoscale eddy diffusion. | AerChemMIP,CMIP,FAFMIP,GeoMIP,LUMIP,OMIP | ocean | kg m-2 s-1 | P1 (kg m-2 s-1) osaltpmdiff : Tendency of salt content for a grid cell from parameterized mesoscale eddy diffusion.
Oyr | osaltrmadvect | 3 | longitude latitude olevel time | Tendency of Sea Water Salinity Expressed as Salt Content Due to Residual Mean Advection | kg m-2 s-1 | 0 | Identified in the shaconemo (r274) ocean ping file: strd_totad_e3t | Thomas Reerink | The phrase 'residual mean advection' refers to the sum of the model's resolved advective transport plus any parameterized advective transport. Parameterized advective transport includes processes such as parameterized mesoscale and submesoscale transport, as well as any other advectively parameterized transport. When the parameterized advective transport is represented in the model as a skew-diffusion rather than an advection, then the parameterized skew diffusion should be included in this diagnostic, since the convergence of skew-fluxes are identical (in the continuous formulation) to the convergence of advective fluxes. | AerChemMIP,CMIP,FAFMIP,GeoMIP,LUMIP,OMIP | ocean | kg m-2 s-1 | P1 (kg m-2 s-1) osaltrmadvect : Tendency of Sea Water Salinity Expressed as Salt Content due to Residual Mean Advection
Oyr | osalttend | 3 | longitude latitude olevel time | Tendency of Sea Water Salinity Expressed as Salt Content | kg m-2 s-1 | 0 | Identified in the shaconemo (r274) ocean ping file: strd_tot_e3t | Thomas Reerink | Tendency of salt content for a grid cell from all processes. | AerChemMIP,CMIP,FAFMIP,GeoMIP,LUMIP,OMIP | ocean | kg m-2 s-1 | P1 (kg m-2 s-1) osalttend : Tendency of salt content for a grid cell from all processes.
Oyr | pbfe | 2 | longitude latitude olevel time | Biogenic Iron Production | mol m-3 s-1 | 0 | Identified in the shaconemo (r274) ocnBgchem ping file: PFeN | Thomas Reerink | 'Mole concentration' means number of moles per unit volume, also called 'molarity', and is used in the construction mole_concentration_of_X_in_Y, where X is a material constituent of Y. A chemical or biological species denoted by X may be described by a single term such as 'nitrogen' or a phrase such as 'nox_expressed_as_nitrogen'. The specification of a physical process by the phrase due_to_process means that the quantity named is a single term in a sum of terms which together compose the general quantity named by omitting the phrase. 'tendency_of_X' means derivative of X with respect to time. | AerChemMIP,CMIP,GeoMIP,LUMIP,OMIP,VIACSAB | ocnBgchem | mol m-3 s-1 | P1 (mol m-3 s-1) tendency_of_mole_concentration_of_iron_in_sea_water_due_to_biological_production : 'Mole concentration' means number of moles per unit volume, also called"molarity", and is used in the construction mole_concentration_of_X_in_Y, whereX is a material constituent of Y. A chemical or biological species denoted by X may be described by a single term such as 'nitrogen' or a phrase such as 'nox_expressed_as_nitrogen'. The specification of a physical process by the phrase due_to_process means that the quantity named is a single term in a sum of terms which together compose the general quantity named by omitting the phrase. "tendency_of_X" means derivative of X with respect to time.
Oyr | pbsi | 2 | longitude latitude olevel time | Biogenic Silicon Production | mol m-3 s-1 | 0 | Identified in the shaconemo (r274) ocnBgchem ping file: PBSi | Thomas Reerink | 'Mole concentration' means number of moles per unit volume, also called 'molarity', and is used in the construction mole_concentration_of_X_in_Y, where X is a material constituent of Y. A chemical or biological species denoted by X may be described by a single term such as 'nitrogen' or a phrase such as 'nox_expressed_as_nitrogen'. The specification of a physical process by the phrase due_to_process means that the quantity named is a single term in a sum of terms which together compose the general quantity named by omitting the phrase. 'tendency_of_X' means derivative of X with respect to time. | AerChemMIP,CMIP,GeoMIP,LUMIP,OMIP,VIACSAB | ocnBgchem | mol m-3 s-1 | P1 (mol m-3 s-1) tendency_of_mole_concentration_of_silicon_in_sea_water_due_to_biological_production : 'Mole concentration' means number of moles per unit volume, also called"molarity", and is used in the construction mole_concentration_of_X_in_Y, whereX is a material constituent of Y. A chemical or biological species denoted by X may be described by a single term such as 'nitrogen' or a phrase such as 'nox_expressed_as_nitrogen'. The specification of a physical process by the phrase due_to_process means that the quantity named is a single term in a sum of terms which together compose the general quantity named by omitting the phrase. "tendency_of_X" means derivative of X with respect to time.
Oyr | pcalc | 2 | longitude latitude olevel time | Calcite Production | mol m-3 s-1 | 0 | Identified in the shaconemo (r274) ocnBgchem ping file: PCAL | Thomas Reerink | Production rate of Calcite, a mineral that is a polymorph of calcium carbonate. The chemical formula of calcite is CaCO3. | AerChemMIP,CMIP,GeoMIP,LUMIP,OMIP,VIACSAB | ocnBgchem | mol m-3 s-1 | P1 (mol m-3 s-1) tendency_of_mole_concentration_of_calcite_expressed_as_carbon_in_sea_water_due_to_biological_production : 'Mole concentration' means number of moles per unit volume, also called"molarity", and is used in the construction mole_concentration_of_X_in_Y, whereX is a material constituent of Y. A chemical or biological species denoted by X may be described by a single term such as 'nitrogen' or a phrase such as 'nox_expressed_as_nitrogen'. The phrase 'expressed_as' is used in the construction A_expressed_as_B, where B is a chemical constituent of A. It means that the quantity indicated by the standard name is calculated solely with respect to the B contained in A, neglecting all other chemical constituents of A. The specification of a physical process by the phrase due_to_process means that the quantity named is a single term in a sum of terms which together compose the general quantity named by omitting the phrase. "tendency_of_X" means derivative of X with respect to time. Calcite is a mineral that is a polymorph of calcium carbonate. Thechemical formula of calcite is CaCO3. Standard names also exist for aragonite, another polymorph of calcium carbonate.
Oyr | ph | 1 | longitude latitude olevel time | pH | 1 | 0 | Identified in the shaconemo (r274) ocnBgchem ping file: PH | Thomas Reerink | negative log of hydrogen ion concentration with the concentration expressed as mol H kg-1. | AerChemMIP,CDRMIP,CMIP,GeoMIP,LUMIP,OMIP,VIACSAB | ocnBgchem | 1 | P1 (1) sea_water_ph_reported_on_total_scale : negative log10 of hydrogen ion concentration with the concentration expressed as mol H kg-1.
Oyr | phyc | 2 | longitude latitude olevel time | Phytoplankton Carbon Concentration | mol m-3 | 0 | Identified in the shaconemo (r274) ocnBgchem ping file: PHY_E3T | Thomas Reerink | sum of phytoplankton carbon component concentrations. In most (all?) cases this is the sum of phycdiat and phycmisc (i.e., 'Diatom Carbon Concentration' and 'Non-Diatom Phytoplankton Carbon Concentration' | AerChemMIP,CDRMIP,CMIP,GeoMIP,LUMIP,OMIP,PMIP | ocnBgchem | mol m-3 | P1 (mol m-3) mole_concentration_of_phytoplankton_expressed_as_carbon_in_sea_water : sum of phytoplankton carbon component concentrations. In most (all?) cases this is the sum of phycdiat and phycmisc (i.e., "Diatom Carbon Concentration" and "Non-Diatom Phytoplankton Carbon Concentration"
Oyr | phydiat | 3 | longitude latitude olevel time | Mole Concentration of Diatoms Expressed as Carbon in Sea Water | mol m-3 | 0 | Identified in the shaconemo (r274) ocnBgchem ping file: PHY2_E3T | Thomas Reerink | carbon from the diatom phytoplankton component concentration alone | AerChemMIP,CMIP,GeoMIP,LUMIP,OMIP,PMIP,VIACSAB | ocnBgchem | mol m-3 | P1 (mol m-3) mole_concentration_of_diatoms_expressed_as_carbon_in_sea_water : carbon from the diatom phytoplankton component concentration alone
Oyr | phyfe | 2 | longitude latitude olevel time | Mole Concentration of Total Phytoplankton Expressed as Iron in Sea Water | mol m-3 | 0 | Identified in the shaconemo (r274) ocnBgchem ping file: NFe_E3T | Thomas Reerink | sum of phytoplankton iron component concentrations | AerChemMIP,CMIP,GeoMIP,LUMIP,OMIP | ocnBgchem | mol m-3 | P2 (mol m-3) mole_concentration_of_phytoplankton_expressed_as_iron_in_sea_water : sum of phytoplankton iron component concentrations
Oyr | phymisc | 3 | longitude latitude olevel time | Mole Concentration of Miscellaneous Phytoplankton Expressed as Carbon in Sea Water | mol m-3 | 0 | Identified in the shaconemo (r274) ocnBgchem ping file: PHY_E3T | Thomas Reerink | carbon concentration from additional phytoplankton component alone | AerChemMIP,CMIP,GeoMIP,LUMIP,OMIP,PMIP,VIACSAB | ocnBgchem | mol m-3 | P1 (mol m-3) mole_concentration_of_miscellaneous_phytoplankton_expressed_as_carbon_in_sea_water : carbon concentration from additional phytoplankton component alone
Oyr | physi | 2 | longitude latitude olevel time | Mole Concentration of Total Phytoplankton Expressed as Silicon in Sea Water | mol m-3 | 0 | Identified in the shaconemo (r274) ocnBgchem ping file: DSi_E3T | Thomas Reerink | sum of phytoplankton silica component concentrations | AerChemMIP,CMIP,GeoMIP,LUMIP,OMIP | ocnBgchem | mol m-3 | P2 (mol m-3) mole_concentration_of_phytoplankton_expressed_as_silicon_in_sea_water : sum of phytoplankton silica component concentrations
Oyr | pnitrate | 2 | longitude latitude olevel time | Primary Carbon Production by Phytoplankton Due to Nitrate Uptake Alone | mol m-3 s-1 | 0 | Identified in the shaconemo (r274) ocnBgchem ping file: TPNEW | Thomas Reerink | Primary (organic carbon) production by phytoplankton due to nitrate uptake alone | AerChemMIP,CMIP,GeoMIP,LUMIP,OMIP,VIACSAB | ocnBgchem | mol m-3 s-1 | P1 (mol m-3 s-1) tendency_of_mole_concentration_of_particulate_organic_matter_expressed_as_carbon_in_sea_water_due_to_nitrate_utilization : Primary (organic carbon) production by phytoplankton due to nitrate uptake alone
Oyr | po4 | 1 | longitude latitude olevel time | Total Dissolved Inorganic Phosphorus Concentration | mol m-3 | 0 | Identified in the shaconemo (r274) ocnBgchem ping file: PO4_E3T | Thomas Reerink | Mole concentration means number of moles per unit volume, also called 'molarity', and is used in the construction 'mole_concentration_of_X_in_Y', where X is a material constituent of Y. A chemical or biological species denoted by X may be described by a single term such as 'nitrogen' or a phrase such as 'nox_expressed_as_nitrogen'. 'Dissolved inorganic phosphorus' means the sum of all inorganic phosphorus in solution (including phosphate, hydrogen phosphate, dihydrogen phosphate, and phosphoric acid). | AerChemMIP,CDRMIP,CMIP,GeoMIP,LUMIP,OMIP,PMIP,VIACSAB | ocnBgchem | mol m-3 | P1 (mol m-3) mole_concentration_of_dissolved_inorganic_phosphorus_in_sea_water : Mole concentration means number of moles per unit volume, also called "molarity", and is used in the construction "mole_concentration_of_X_in_Y", where X is a material constituent of Y. A chemical or biological species denoted by X may be described by a single term such as "nitrogen" or a phrase such as "nox_expressed_as_nitrogen". "Dissolved inorganic phosphorus" means the sum of all inorganic phosphorus in solution (including phosphate, hydrogen phosphate, dihydrogen phosphate, and phosphoric acid).
Oyr | pp | 2 | longitude latitude olevel time | Primary Carbon Production by Phytoplankton | mol m-3 s-1 | 0 | Identified in the shaconemo (r274) ocnBgchem ping file: TPP | Thomas Reerink | total primary (organic carbon) production by phytoplankton | AerChemMIP,CMIP,GeoMIP,LUMIP,OMIP,PMIP,VIACSAB | ocnBgchem | mol m-3 s-1 | P1 (mol m-3 s-1) tendency_of_mole_concentration_of_particulate_organic_matter_expressed_as_carbon_in_sea_water_due_to_net_primary_production : total primary (organic carbon) production by phytoplankton
Oyr | ppdiat | 3 | longitude latitude olevel time | Net Primary Organic Carbon Production by Diatoms | mol m-3 s-1 | 0 | Identified in the shaconemo (r274) ocnBgchem ping file: PPPHY2 | Thomas Reerink | Primary (organic carbon) production by the diatom component alone | AerChemMIP,CMIP,GeoMIP,LUMIP,OMIP,VIACSAB | ocnBgchem | mol m-3 s-1 | P1 (mol m-3 s-1) tendency_of_mole_concentration_of_particulate_organic_matter_expressed_as_carbon_in_sea_water_due_to_net_primary_production_by_diatoms : Primary (organic carbon) production by diatom phytoplankton components alone
Oyr | ppmisc | 3 | longitude latitude olevel time | Net Primary Organic Carbon Production by Other Phytoplankton | mol m-3 s-1 | 0 | Identified in the shaconemo (r274) ocnBgchem ping file: PPPHY | Thomas Reerink | Primary (organic carbon) production by other phytoplankton components alone | AerChemMIP,CMIP,GeoMIP,LUMIP,OMIP,VIACSAB | ocnBgchem | mol m-3 s-1 | P1 (mol m-3 s-1) tendency_of_mole_concentration_of_particulate_organic_matter_expressed_as_carbon_in_sea_water_due_to_net_primary_production_by_miscellaneous_phytoplankton : Primary (organic carbon) production by other phytoplankton components alone
Oyr | remoc | 2 | longitude latitude olevel time | Remineralization of Organic Carbon | mol m-3 s-1 | 0 | Identified in the shaconemo (r274) ocnBgchem ping file: REMIN | Thomas Reerink | Remineralization is the degradation of organic matter into inorganic forms of carbon, nitrogen, phosphorus and other micronutrients, which consumes oxygen and releases energy. | AerChemMIP,C4MIP,CMIP,GeoMIP,LUMIP,OMIP | ocnBgchem | mol m-3 s-1 | P2 (mol m-3 s-1) tendency_of_mole_concentration_of_particulate_organic_matter_expressed_as_carbon_in_sea_water_due_to_remineralization : "tendency_of_X" means derivative of X with respect to time. Mole concentration means number of moles per unit volume, also called "molarity", and is used in the construction "mole_concentration_of_X_in_Y", where X is a material constituent of Y. A chemical or biological species denoted by X may be described by a single term such as "nitrogen" or a phrase such as "nox_expressed_as_nitrogen". The phrase "expressed_as" is used in the construction A_expressed_as_B, where B is a chemical constituent of A. It means that the quantity indicated by the standard name is calculated solely with respect to the B contained in A, neglecting all other chemical constituents of A. The specification of a physical process by the phrase "due_to_" process means that the quantity named is a single term in a sum of terms which together compose the general quantity named by omitting the phrase. Remineralization is the degradation of organic matter into inorganic forms of carbon, nitrogen, phosphorus and other micronutrients, which consumes oxygen and releases energy.
Oyr | sf6 | 2 | longitude latitude olevel time | Mole Concentration of SF6 in Sea Water | mol m-3 | 0 | Identified in the shaconemo (r274) ocean ping file: SF6_E3T | Thomas Reerink | Mole concentration means number of moles per unit volume, also called 'molarity', and is used in the construction 'mole_concentration_of_X_in_Y', where X is a material constituent of Y. A chemical or biological species denoted by X may be described by a single term such as 'nitrogen' or a phrase such as 'nox_expressed_as_nitrogen'. The chemical formula of sulfur hexafluoride is SF6. | AerChemMIP,CMIP,GeoMIP,LUMIP,OMIP | ocean | mol m-3 | P1 (mol m-3) mole_concentration_of_sulfur_hexafluoride_in_sea_water : Moles Per Unit Mass of SF6 in sea water **** NEMO-RD: does not do
Oyr | si | 1 | longitude latitude olevel time | Total Dissolved Inorganic Silicon Concentration | mol m-3 | 0 | Identified in the shaconemo (r274) ocnBgchem ping file: Si_E3T | Thomas Reerink | Mole concentration means number of moles per unit volume, also called 'molarity', and is used in the construction 'mole_concentration_of_X_in_Y', where X is a material constituent of Y. A chemical or biological species denoted by X may be described by a single term such as 'nitrogen' or a phrase such as 'nox_expressed_as_nitrogen'. 'Dissolved inorganic silicon' means the sum of all inorganic silicon in solution (including silicic acid and its first dissociated anion SiO(OH)3-). | AerChemMIP,CMIP,GeoMIP,LUMIP,OMIP,PMIP | ocnBgchem | mol m-3 | P1 (mol m-3) mole_concentration_of_dissolved_inorganic_silicon_in_sea_water : Mole concentration means number of moles per unit volume, also called "molarity", and is used in the construction "mole_concentration_of_X_in_Y", where X is a material constituent of Y. A chemical or biological species denoted by X may be described by a single term such as "nitrogen" or a phrase such as "nox_expressed_as_nitrogen". "Dissolved inorganic silicon" means the sum of all inorganic silicon in solution (including silicic acid and its first dissociated anion SiO(OH)3-).
Oyr | somint | 3 | longitude latitude time | Depth Integral of Product of Sea Water Density and Prognostic Salinity | 1e-3 kg m-2 | 0 | Identified in the shaconemo (r274) ocean ping file: somint | Thomas Reerink | Full column sum of density*cell thickness*prognostic salinity. If the model is Boussinesq, then use Boussinesq reference density for the density factor. | AerChemMIP,CMIP,GeoMIP,LUMIP,OMIP | ocean | 1e-3 kg m-2 | P1 (1e-3 kg m-2) somint : Full column sum of density*cell thickness*prognostic salinity. If the model is Boussinesq, then use Boussinesq reference density for the density factor.
Oyr | talk | 1 | longitude latitude olevel time | Total Alkalinity | mol m-3 | 0 | Identified in the shaconemo (r274) ocnBgchem ping file: Alkalini_E3T | Thomas Reerink | total alkalinity equivalent concentration (including carbonate, nitrogen, silicate, and borate components) | AerChemMIP,CDRMIP,CMIP,GeoMIP,LUMIP,OMIP,PMIP,VIACSAB | ocnBgchem | mol m-3 | P1 (mol m-3) sea_water_alkalinity_expressed_as_mole_equivalent : total alkalinity equivalent concentration (including carbonate, borate, phosphorus, silicon, and nitrogen components)
Oyr | talknat | 1 | longitude latitude olevel time | Natural Total Alkalinity | mol m-3 | 0 | Identified in the shaconemo (r274) ocnBgchem ping file: Alkalini_E3T | Thomas Reerink | total alkalinity equivalent concentration (including carbonate, borate, phosphorus, silicon, and nitrogen components) at preindustrial atmospheric xCO2 | AerChemMIP,CMIP,GeoMIP,LUMIP,OMIP | ocnBgchem | mol m-3 | P1 (mol m-3) sea_water_alkalinity_natural_analogue_expressed_as_mole_equivalent : total alkalinity equivalent concentration (including carbonate, borate, phosphorus, silicon, and nitrogen components) at preindustrial atmospheric xCO2
Oyr | tnpeo | 3 | longitude latitude time | Tendency of Ocean Potential Energy Content | W m-2 | 0 | Identified in the shaconemo (r274) ocean ping file: tnpeo | Thomas Reerink | Rate that work is done against vertical stratification, as measured by the vertical heat and salt diffusivity. Report here as depth integrated two-dimensional field. | AerChemMIP,CMIP,FAFMIP,GeoMIP,LUMIP,OMIP | ocean | W m-2 | P1 (W m-2) tendency_of_ocean_potential_energy_content : Rate that work is done against vertical stratification, as measured by the vertical heat and salt diffusivity. Report here as depth integrated two-dimensional field.
Oyr | zmeso | 3 | longitude latitude olevel time | Mole Concentration of Mesozooplankton Expressed as Carbon in Sea Water | mol m-3 | 0 | Identified in the shaconemo (r274) ocnBgchem ping file: ZOO2_E3T | Thomas Reerink | carbon concentration from mesozooplankton (20-200 um) component alone | AerChemMIP,C4MIP,CMIP,GeoMIP,LUMIP,OMIP,PMIP,VIACSAB | ocnBgchem | mol m-3 | P1 (mol m-3) mole_concentration_of_mesozooplankton_expressed_as_carbon_in_sea_water : carbon concentration from mesozooplankton (20-200 um) component alone
Oyr | zmicro | 3 | longitude latitude olevel time | Mole Concentration of Microzooplankton Expressed as Carbon in Sea Water | mol m-3 | 0 | Identified in the shaconemo (r274) ocnBgchem ping file: ZOO_E3T | Thomas Reerink | carbon concentration from the microzooplankton (<20 um) component alone | AerChemMIP,C4MIP,CMIP,GeoMIP,LUMIP,OMIP,PMIP,VIACSAB | ocnBgchem | mol m-3 | P1 (mol m-3) mole_concentration_of_microzooplankton_expressed_as_carbon_in_sea_water : carbon concentration from the microzooplankton (<20 um) component alone
Oyr | zooc | 2 | longitude latitude olevel time | Zooplankton Carbon Concentration | mol m-3 | 0 | Identified in the shaconemo (r274) ocnBgchem ping file: ZOO_E3T | Thomas Reerink | sum of zooplankton carbon component concentrations | AerChemMIP,CDRMIP,CMIP,GeoMIP,LUMIP,OMIP,PMIP,VIACSAB | ocnBgchem | mol m-3 | P1 (mol m-3) mole_concentration_of_zooplankton_expressed_as_carbon_in_sea_water : sum of zooplankton carbon component concentrations
Oclim | diftrblo2d | 3 | longitude latitude time2 | Ocean Tracer Diffusivity Due to Parameterized Mesoscale Advection | m2 s-1 | 0 | Identified in the shaconemo (r274) ocean ping file: aht2d_eiv | Thomas Reerink | Ocean tracer diffusivity associated with parameterized eddy-induced advective transport. Sometimes this diffusivity is called the 'thickness' diffusivity. For CMIP5, this diagnostic was called 'ocean tracer bolus laplacian diffusivity'. The CMIP6 name is physically more relevant. | CMIP,FAFMIP,HighResMIP,LUMIP,RFMIP | ocean | m2 s-1 | P3 (m2 s-1) ocean_tracer_bolus_laplacian_diffusivity : Ocean tracer diffusivity associated with parameterized eddy-induced advective transport. Sometimes this diffusivity is called the 'thickness' diffusivity. For CMIP5, this diagnostic was called 'ocean tracer bolus laplacian diffusivity'. The CMIP6 name is physically more relevant.
Oclim | diftrelo2d | 3 | longitude latitude time2 | Ocean Tracer Epineutral Laplacian Diffusivity | m2 s-1 | 0 | Identified in the shaconemo (r274) ocean ping file: aht2d_eiv | Thomas Reerink | Ocean tracer diffusivity associated with parameterized eddy-induced diffusive transport oriented along neutral or isopycnal directions. Sometimes this diffusivity is called the neutral diffusivity or isopycnal diffusivity or Redi diffusivity. | CMIP,FAFMIP,HighResMIP,LUMIP,RFMIP | ocean | m2 s-1 | P3 (m2 s-1) ocean_tracer_epineutral_laplacian_diffusivity : Ocean tracer diffusivity associated with parameterized eddy-induced diffusive transport oriented along neutral or isopycnal directions. Sometimes this diffusivity is called the neutral diffusivity or isopycnal diffusivity or Redi diffusivity.
Oclim | diftrxylo2d | 3 | longitude latitude time2 | Ocean Tracer XY Laplacian Diffusivity | m2 s-1 | 0 | Identified in the shaconemo (r274) ocean ping file: aht2d | Thomas Reerink | Diffusivity is also sometimes known as the coefficient of diffusion. Diffusion occurs as a result of a gradient in the spatial distribution of mass concentration, temperature or momentum. The diffusivity may be very different in the vertical and horizontal directions. 'xy diffusivity' means the lateral along_coordinate component of diffusivity due to motion which is not resolved on the grid scale of the model. xy diffusivities are used in some ocean models to counteract the numerical instabilities inherent in certain implementations of rotated neutral diffusion. 'laplacian diffusivity' means diffusivity for use with a Laplacian diffusion operator. | CMIP,FAFMIP,HighResMIP,LUMIP,RFMIP | ocean | m2 s-1 | P3 (m2 s-1) ocean_tracer_xy_laplacian_diffusivity : unset
Oclim | difvho | 3 | longitude latitude olevel time2 | Ocean Vertical Heat Diffusivity | m2 s-1 | 0 | Identified in the shaconemo (r274) ocean ping file: avt_e3w | Thomas Reerink | Vertical/dianeutral diffusivity applied to prognostic temperature field. | CMIP,FAFMIP,GeoMIP,HighResMIP,LUMIP,RFMIP,VIACSAB | ocean | m2 s-1 | P1 (m2 s-1) ocean_vertical_heat_diffusivity : Vertical/dianeutral diffusivity applied to prognostic temperature field.
Oclim | difvmo | 3 | longitude latitude olevel time2 | Ocean Vertical Momentum Diffusivity | m2 s-1 | 0 | Identified in the shaconemo (r274) ocean ping file: avm_e3w | Thomas Reerink | Vertical/dianeutral diffusivity applied to momentum. | CMIP,FAFMIP,GeoMIP,HighResMIP,LUMIP,RFMIP,VIACSAB | ocean | m2 s-1 | P1 (m2 s-1) ocean_vertical_momentum_diffusivity : unset
Oclim | difvmto | 3 | longitude latitude olevel time2 | Ocean Vertical Momentum Diffusivity Due to Tides | m2 s-1 | 0 | Identified in the shaconemo (r274) ocean ping file: av_wave_e3w | Thomas Reerink | Diffusivity is also sometimes known as the coefficient of diffusion. Diffusion occurs as a result of a gradient in the spatial distribution of mass concentration, temperature or momentum. The diffusivity may be very different in the vertical and horizontal directions. The construction vertical_X_diffusivity means the vertical component of the diffusivity of X due to motion which is not resolved on the grid scale of the model. 'Due to tides' means due to all astronomical gravity changes which manifest as tides. No distinction is made between different tidal components. The specification of a physical process by the phrase due_to_process means that the quantity named is a single term in a sum of terms which together compose the general quantity named by omitting the phrase. | CMIP,FAFMIP,HighResMIP,LUMIP,RFMIP,VIACSAB | ocean | m2 s-1 | P1 (m2 s-1) ocean_vertical_momentum_diffusivity_due_to_tides : unset
Oclim | difvso | 3 | longitude latitude olevel time2 | Ocean Vertical Salt Diffusivity | m2 s-1 | 0 | Identified in the shaconemo (r274) ocean ping file: avs_e3w | Thomas Reerink | Vertical/dianeutral diffusivity applied to prognostic salinity field. | CMIP,FAFMIP,GeoMIP,HighResMIP,LUMIP,RFMIP,VIACSAB | ocean | m2 s-1 | P1 (m2 s-1) ocean_vertical_salt_diffusivity : Vertical/dianeutral diffusivity applied to prognostic salinity field.
Oclim | difvtrto | 3 | longitude latitude olevel time2 | Ocean Vertical Tracer Diffusivity Due to Tides | m2 s-1 | 0 | Identified in the shaconemo (r274) ocean ping file: av_wave_e3w | Thomas Reerink | Vertical/dianeutral diffusivity applied to tracers due to tides (i.e. caused by astronomical gravity changes which manifest as tides). | CMIP,FAFMIP,HighResMIP,LUMIP,RFMIP,VIACSAB | ocean | m2 s-1 | P1 (m2 s-1) ocean_vertical_tracer_diffusivity_due_to_tides : unset
Oclim | dispkevfo | 3 | longitude latitude olevel time2 | Ocean Kinetic Energy Dissipation per Unit Area Due to Vertical Friction | W m-2 | 0 | Identified in the shaconemo (r274) ocean ping file: dispkevfo | Thomas Reerink | Friction, leading to the dissipation of kinetic energy, arises in ocean models as a result of the viscosity of sea water. Generally, the lateral (xy) viscosity is given a large value to maintain the numerical stability of the model. In contrast, the vertical viscosity is usually much smaller. The specification of a physical process by the phrase due_to_process means that the quantity named is a single term in a sum of terms which together compose the general quantity named by omitting the phrase. | CMIP,FAFMIP,HighResMIP,LUMIP,RFMIP,VIACSAB | ocean | W m-2 | P1 (W m-2) ocean_kinetic_energy_dissipation_per_unit_area_due_to_vertical_friction. *** NEMO-RD : provides 2D (vertical integral) while not requested by CMIP6 (Griffies et al. 2016) while CMIP5 requested 3D field
Oclim | dispkexyfo2d | 3 | longitude latitude time2 | Ocean Kinetic Energy Dissipation per Unit Area Due to XY Friction | W m-2 | 0 | Identified in the shaconemo (r274) ocean ping file: dispkexyfo | Thomas Reerink | Depth integrated impacts on kinetic energy arising from lateral frictional dissipation associated with Laplacian and/or biharmonic viscosity. For CMIP5, this diagnostic was 3d, whereas the CMIP6 depth integrated diagnostic is sufficient for many purposes and reduces archive requirements. | CMIP,FAFMIP,HighResMIP,LUMIP,RFMIP | ocean | W m-2 | P3 (W m-2) ocean_kinetic_energy_dissipation_per_unit_area_due_to_xy_friction : Depth integrated impacts on kinetic energy arising from lateral frictional dissipation associated with Laplacian and/or biharmonic viscosity. For CMIP5, this diagnostic was 3d, whereas the CMIP6 depth integrated diagnostic is sufficient for many purposes and reduces archive requirements.
Oclim | tnkebto2d | 3 | longitude latitude time2 | Tendency of Ocean Eddy Kinetic Energy Content Due to Parameterized Eddy Advection | W m-2 | 0 | Identified in the shaconemo (r274) ocean ping file: eketrd_eiv | Thomas Reerink | Depth integrated impacts on kinetic energy arising from parameterized eddy-induced advection. For CMIP5, this diagnostic was 3d, whereas the CMIP6 depth integrated diagnostic is sufficient for many purposes and reduces archive requirements. | CMIP,FAFMIP,HighResMIP,LUMIP,RFMIP | ocean | W m-2 | P3 (W m-2) tendency_of_ocean_eddy_kinetic_energy_content_due_to_bolus_transport : Depth integrated impacts on kinetic energy arising from parameterized eddy-induced advection. For CMIP5, this diagnostic was 3d, whereas the CMIP6 depth integrated diagnostic is sufficient for many purposes and reduces archive requirements.
Oclim | tnpeo | 3 | longitude latitude olevel time2 | Tendency of Ocean Potential Energy Content | W m-2 | 0 | Identified in the shaconemo (r274) ocean ping file: tnpeo | Thomas Reerink | Rate that work is done against vertical stratification, as measured by the vertical heat and salt diffusivity. Report here as depth integrated two-dimensional field. | CMIP,FAFMIP,HighResMIP,LUMIP,RFMIP,VIACSAB | ocean | W m-2 | P1 (W m-2) tendency_of_ocean_potential_energy_content : Rate that work is done against vertical stratification, as measured by the vertical heat and salt diffusivity. Report here as depth integrated two-dimensional field.
Oclim | zhalfo | 1 | longitude latitude olevhalf time2 | Depth Below Geoid of Interfaces Between Ocean Layers | m | 0 | Identified in the shaconemo (r274) ocean ping file: tpt_dep | Thomas Reerink | Depth below geoid | CMIP,FAFMIP,HighResMIP,LUMIP,RFMIP | ocean | m | P1 (m) depth_below_geoid : Depth below geoid
SIday | siconc | 1 | longitude latitude time typesi | Sea-Ice Area Percentage (Ocean Grid) | % | 0 | Identified in the shaconemo (r274) seaIce ping file: iceconc_pct | Thomas Reerink | Percentage of grid cell covered by sea ice | CFMIP,CMIP,CORDEX,DAMIP,DCPP,HighResMIP,LS3MIP,PAMIP,SIMIP,VolMIP | seaIce | % | P1 (%) sea_ice_area_fraction : Area fraction of grid cell covered by sea ice
SIday | sisnthick | 1 | longitude latitude time | Snow Thickness | m | 0 | Identified in the shaconemo (r274) seaIce ping file: snothic | Thomas Reerink | Actual thickness of snow (snow volume divided by snow-covered area) | SIMIP | seaIce | m | P1 (m) surface_snow_thickness : Actual thickness of snow (snow volume divided by snow-covered area)
SIday | sispeed | 1 | longitude latitude time | Sea-Ice Speed | m s-1 | 0 | Identified in the shaconemo (r274) seaIce ping file: icevel_mv | Thomas Reerink | Speed of ice (i.e. mean absolute velocity) to account for back-and-forth movement of the ice | SIMIP | seaIce | m s-1 | P1 (m s-1) sea_ice_speed : Speed of ice (i.e. mean absolute velocity) to account for back-and-forth movement of the ice
SIday | sitemptop | 1 | longitude latitude time | Surface Temperature of Sea Ice | K | 0 | Identified in the shaconemo (r274) seaIce ping file: icestK | Thomas Reerink | Report surface temperature of snow where snow covers the sea ice. | DCPP,PAMIP,SIMIP | seaIce | K | P1 (K) sea_ice_surface_temperature : Report surface temperature of snow where snow covers the sea ice.
SIday | sithick | 1 | longitude latitude time | Sea Ice Thickness | m | 0 | Identified in the shaconemo (r274) seaIce ping file: icethic | Thomas Reerink | Actual (floe) thickness of sea ice (NOT volume divided by grid area as was done in CMIP5) | CFMIP,CMIP,DAMIP,HighResMIP,LS3MIP,SIMIP,VolMIP | seaIce | m | P1 (m) sea_ice_thickness : Actual (floe) thickness of sea ice (NOT volume divided by grid area as was done in CMIP5)
SIday | sitimefrac | 1 | longitude latitude time | Fraction of Time Steps with Sea Ice | 1 | 0 | Identified in the shaconemo (r274) seaIce ping file: icepres | Thomas Reerink | Fraction of time steps of the averaging period during which sea ice is present (siconc >0 ) in a grid cell | SIMIP | seaIce | 1 | P1 (1.0) sitimefrac : Fraction of time steps of the averaging period during which sea ice is present (siconc >0 ) in a grid cell
SIday | siu | 1 | longitude latitude time | X-Component of Sea-Ice Velocity | m s-1 | 0 | Identified in the shaconemo (r274) seaIce ping file: uice_mv | Thomas Reerink | The x-velocity of ice on native model grid | CFMIP,CMIP,DAMIP,HighResMIP,SIMIP,VolMIP | seaIce | m s-1 | P1 (m s-1) sea_ice_x_velocity : The x-velocity of ice on native model grid
SIday | siv | 1 | longitude latitude time | Y-Component of Sea-Ice Velocity | m s-1 | 0 | Identified in the shaconemo (r274) seaIce ping file: vice_mv | Thomas Reerink | The y-velocity of ice on native model grid | CFMIP,CMIP,DAMIP,HighResMIP,SIMIP,VolMIP | seaIce | m s-1 | P1 (m s-1) sea_ice_y_velocity : The y-velocity of ice on native model grid
SImon | sfdsi | 2 | longitude latitude time | Downward Sea Ice Basal Salt Flux | kg m-2 s-1 | 0 | Identified in the shaconemo (r274) ocean ping file: saltflx | Thomas Reerink | This field is physical, and it arises since sea ice has a nonzero salt content, so it exchanges salt with the liquid ocean upon melting and freezing. | C4MIP,CMIP,FAFMIP,GMMIP,GeoMIP,HighResMIP,LS3MIP,RFMIP,SIMIP | ocean | kg m-2 s-1 | P1 (kg m-2 s-1) downward_sea_ice_basal_salt_flux : This field is physical, and it arises since sea ice has a nonzero salt content, so it exchanges salt with the liquid ocean upon melting and freezing.
SImon | siage | 2 | longitude latitude time | Age of Sea Ice | s | 0 | Identified in the shaconemo (r274) seaIce ping file: iceage | Thomas Reerink | Age of sea ice | C4MIP,CMIP,FAFMIP,GMMIP,GeoMIP,HighResMIP,LS3MIP,PMIP,RFMIP,SIMIP,VIACSAB | seaIce | s | P1 (s) age_of_sea_ice : Age of sea ice
SImon | siareaacrossline | 2 | siline time | Sea-Ice Area Flux Through Straits | m2 s-1 | 0 | Identified in the shaconemo (r274) seaIce ping file: transport_siarea_transect | Thomas Reerink | net (sum of transport in all directions) sea ice area transport through the following four passages, positive into the Arctic Ocean 1. Fram Strait = (11.5W,81.3N to (10.5E,79.6N) 2. Canadian Archipelago = (128.2W,70.6N) to (59.3W,82.1N) 3. Barents opening = (16.8E,76.5N) to (19.2E,70.2N) 4. Bering Strait = (171W,66.2N) to (166W,65N) | C4MIP,CMIP,FAFMIP,GMMIP,GeoMIP,HighResMIP,LS3MIP,RFMIP,SIMIP | seaIce | m2 s-1 | P2 (m2 s-1) siareaacrossline : net (sum of transport in all directions) sea ice area transport through the following four passages, positive into the Arctic Ocean 1. Fram Strait = (11.5W,81.3N to (10.5E,79.6N) 2. Canadian Archipelego = (128.2W,70.6N) to (59.3W,82.1N) 3. Barents opening = (16.8E,76.5N) to (19.2E,70.2N) 4. Bering Strait = (171W,66.2N) to (166W,65N)
SImon | siarean | 2 | time | Sea-Ice Area North | 1e6 km2 | 0 | Identified in the shaconemo (r274) seaIce ping file: NH_sc_icearea | Thomas Reerink | total area of sea ice in the Northern hemisphere | C4MIP,CMIP,FAFMIP,GMMIP,GeoMIP,HighResMIP,LS3MIP,RFMIP,SIMIP | seaIce | 1e6 km2 | P2 (1e6 km2) sea_ice_area : total area of sea ice in the Northern hemisphere
SImon | siareas | 2 | time | Sea-Ice Area South | 1e6 km2 | 0 | Identified in the shaconemo (r274) seaIce ping file: SH_sc_icearea | Thomas Reerink | total area of sea ice in the Southern hemisphere | C4MIP,CMIP,FAFMIP,GMMIP,GeoMIP,HighResMIP,LS3MIP,RFMIP,SIMIP | seaIce | 1e6 km2 | P2 (1e6 km2) sea_ice_area : total area of sea ice in the Southern hemisphere
SImon | sicompstren | 2 | longitude latitude time | Compressive Sea Ice Strength | N m-1 | 0 | Identified in the shaconemo (r274) seaIce ping file: icestr | Thomas Reerink | Computed strength of the ice pack, defined as the energy (J m-2) dissipated per unit area removed from the ice pack under compression, and assumed proportional to the change in potential energy caused by ridging. For Hibler-type models, this is P (= P*h exp(-C(1-A)) where P* is compressive strength, h ice thickness, A compactness and C strength reduction constant). | C4MIP,CMIP,FAFMIP,GMMIP,GeoMIP,HighResMIP,LS3MIP,RFMIP,SIMIP,VIACSAB | seaIce | N m-1 | P2 (N m-1) compressive_strength_of_sea_ice : Computed strength of the ice pack, defined as the energy (J m-2) dissipated per unit area removed from the ice pack under compression, and assumed proportional to the change in potential energy caused by ridging. For Hibler-type models, this is P (= P*hexp(-C(1-A)))
SImon | siconc | 1 | longitude latitude time typesi | Sea-Ice Area Percentage (Ocean Grid) | % | 0 | Identified in the shaconemo (r274) seaIce ping file: iceconc_pct | Thomas Reerink | Percentage of grid cell covered by sea ice | C4MIP,CDRMIP,CFMIP,CMIP,CORDEX,DAMIP,DCPP,FAFMIP,GMMIP,GeoMIP,HighResMIP,LS3MIP,PAMIP,PMIP,RFMIP,SIMIP,VIACSAB | seaIce | % | P1 (%) sea_ice_area_fraction : Area fraction of grid cell covered by sea ice
SImon | sidconcdyn | 2 | longitude latitude time | Sea-Ice Area Percentage Tendency Due to Dynamics | s-1 | 0 | Identified in the shaconemo (r274) seaIce ping file: afxdyn | Thomas Reerink | Total change in sea-ice area fraction through dynamics-related processes (advection, divergence...) | C4MIP,CMIP,FAFMIP,GMMIP,GeoMIP,HighResMIP,LS3MIP,RFMIP,SIMIP | seaIce | s-1 | P2 (s-1) tendency_of_sea_ice_area_fraction_due_to_dynamics : Total change in sea-ice area fraction through dynamics-related processes (advection, divergence...)
SImon | sidconcth | 2 | longitude latitude time | Sea-Ice Area Percentage Tendency Due to Thermodynamics | s-1 | 0 | Identified in the shaconemo (r274) seaIce ping file: afxthd | Thomas Reerink | Total change in sea-ice area fraction through thermodynamic processes | C4MIP,CMIP,FAFMIP,GMMIP,GeoMIP,HighResMIP,LS3MIP,RFMIP,SIMIP | seaIce | s-1 | P2 (s-1) tendency_of_sea_ice_area_fraction_due_to_thermodynamics : Total change in sea-ice area fraction through thermodynamic processes
SImon | sidivvel | 2 | longitude latitude time1 | Divergence of the Sea-Ice Velocity Field | s-1 | 0 | Identified in the shaconemo (r274) seaIce ping file: idive | Thomas Reerink | Divergence of sea-ice velocity field (first shear strain invariant) | C4MIP,CMIP,FAFMIP,GMMIP,GeoMIP,HighResMIP,LS3MIP,RFMIP,SIMIP,VIACSAB | seaIce | s-1 | P2 (s-1) divergence_of_sea_ice_velocity : Divergence of sea-ice velocity field (first shear strain invariant)
SImon | sidmassdyn | 2 | longitude latitude time | Sea-Ice Mass Change from Dynamics | kg m-2 s-1 | 0 | Identified in the shaconemo (r274) seaIce ping file: dmidyn | Thomas Reerink | Total change in sea-ice mass through dynamics-related processes (advection,...) divided by grid-cell area | C4MIP,CMIP,FAFMIP,GMMIP,GeoMIP,HighResMIP,LS3MIP,RFMIP,SIMIP | seaIce | kg m-2 s-1 | P2 (kg m-2 s-1) sidmassdyn : Total change in sea-ice mass through dynamics-related processes (advection,...) divided by grid-cell area
SImon | sidmassevapsubl | 2 | longitude latitude time | Sea-Ice Mass Change Through Evaporation and Sublimation | kg m-2 s-1 | 0 | Identified in the shaconemo (r274) seaIce ping file: dmisub | Thomas Reerink | The rate of change of sea-ice mass change through evaporation and sublimation divided by grid-cell area | C4MIP,CFMIP,CMIP,FAFMIP,GMMIP,GeoMIP,HighResMIP,LS3MIP,PMIP,RFMIP,SIMIP,VIACSAB | seaIce | kg m-2 s-1 | P1 (kg m-2 s-1) water_evaporation_flux : The rate of change of sea-ice mass change through evaporation and sublimation divided by grid-cell area
SImon | sidmassgrowthbot | 2 | longitude latitude time | Sea-Ice Mass Change Through Basal Growth | kg m-2 s-1 | 0 | Identified in the shaconemo (r274) seaIce ping file: dmibog | Thomas Reerink | The rate of change of sea ice mass due to vertical growth of existing sea ice at its base divided by grid-cell area. | C4MIP,CMIP,FAFMIP,GMMIP,GeoMIP,HighResMIP,LS3MIP,RFMIP,SIMIP,VIACSAB | seaIce | kg m-2 s-1 | P2 (kg m-2 s-1) tendency_of_sea_ice_amount_due_to_congelation_ice_accumulation : The rate of change of sea ice mass due to vertical growth of existing sea ice at its base divided by grid-cell area.
SImon | sidmassgrowthwat | 2 | longitude latitude time | Sea-Ice Mass Change Through Growth in Supercooled Open Water (Frazil) | kg m-2 s-1 | 0 | Identified in the shaconemo (r274) seaIce ping file: dmiopw | Thomas Reerink | The rate of change of sea ice mass due to sea ice formation in supercooled water (often through frazil formation) divided by grid-cell area. Together, sidmassgrowthwat and sidmassgrowthbot should give total ice growth | C4MIP,CMIP,FAFMIP,GMMIP,GeoMIP,HighResMIP,LS3MIP,RFMIP,SIMIP,VIACSAB | seaIce | kg m-2 s-1 | P2 (kg m-2 s-1) sidmassgrowthwat : The rate of change of sea ice mass due to sea ice formation in supercooled water (often through frazil formation) divided by grid-cell area. Together, sidmassgrowthwat and sidmassgrowthbot should give total ice growth
SImon | sidmassmeltbot | 2 | longitude latitude time | Sea-Ice Mass Change Through Bottom Melting | kg m-2 s-1 | 0 | Identified in the shaconemo (r274) seaIce ping file: dmibom | Thomas Reerink | The rate of change of sea ice mass through melting at the ice bottom divided by grid-cell area | C4MIP,CMIP,FAFMIP,GMMIP,GeoMIP,HighResMIP,LS3MIP,PMIP,RFMIP,SIMIP,VIACSAB | seaIce | kg m-2 s-1 | P1 (kg m-2 s-1) tendency_of_sea_ice_amount_due_to_basal_melting : The rate of change of sea ice mass through melting at the ice bottom divided by grid-cell area
SImon | sidmassmelttop | 2 | longitude latitude time | Sea-Ice Mass Change Through Surface Melting | kg m-2 s-1 | 0 | Identified in the shaconemo (r274) seaIce ping file: dmisum | Thomas Reerink | The rate of change of sea ice mass through melting at the ice surface divided by grid-cell area | C4MIP,CMIP,FAFMIP,GMMIP,GeoMIP,HighResMIP,LS3MIP,PMIP,RFMIP,SIMIP,VIACSAB | seaIce | kg m-2 s-1 | P1 (kg m-2 s-1) tendency_of_sea_ice_amount_due_to_surface_melting : The rate of change of sea ice mass through melting at the ice surface divided by grid-cell area
SImon | sidmasssi | 2 | longitude latitude time | Sea-Ice Mass Change Through Snow-to-Ice Conversion | kg m-2 s-1 | 0 | Identified in the shaconemo (r274) seaIce ping file: dmisni | Thomas Reerink | The rate of change of sea ice mass due to transformation of snow to sea ice divided by grid-cell area | C4MIP,CMIP,FAFMIP,GMMIP,GeoMIP,HighResMIP,LS3MIP,RFMIP,SIMIP,VIACSAB | seaIce | kg m-2 s-1 | P2 (kg m-2 s-1) tendency_of_sea_ice_amount_due_to_snow_conversion : The rate of change of sea ice mass due to transformation of snow to sea ice divided by grid-cell area
SImon | sidmassth | 2 | longitude latitude time | Sea-Ice Mass Change from Thermodynamics | kg m-2 s-1 | 0 | Identified in the shaconemo (r274) seaIce ping file: dmithd | Thomas Reerink | Total change in sea-ice mass from thermodynamic processes divided by grid-cell area | C4MIP,CMIP,FAFMIP,GMMIP,GeoMIP,HighResMIP,LS3MIP,RFMIP,SIMIP | seaIce | kg m-2 s-1 | P2 (kg m-2 s-1) sidmassth : Total change in sea-ice mass from thermodynamic processes divided by grid-cell area
SImon | sidmasstranx | 2 | longitude latitude time | X-Component of Sea-Ice Mass Transport | kg s-1 | 0 | Identified in the shaconemo (r274) seaIce ping file: xmtrptot | Thomas Reerink | Includes transport of both sea ice and snow by advection | C4MIP,CMIP,FAFMIP,GMMIP,GeoMIP,HighResMIP,LS3MIP,RFMIP,SIMIP,VIACSAB | seaIce | kg s-1 | P2 (kg s-1) sea_ice_x_transport : Includes transport of both sea ice and snow by advection
SImon | sidmasstrany | 2 | longitude latitude time | Y-Component of Sea-Ice Mass Transport | kg s-1 | 0 | Identified in the shaconemo (r274) seaIce ping file: ymtrptot | Thomas Reerink | Includes transport of both sea ice and snow by advection | C4MIP,CMIP,FAFMIP,GMMIP,GeoMIP,HighResMIP,LS3MIP,RFMIP,SIMIP,VIACSAB | seaIce | kg s-1 | P2 (kg s-1) sea_ice_y_transport : Includes transport of both sea ice and snow by advection
SImon | siextentn | 2 | time | Sea-Ice Extent North | 1e6 km2 | 0 | Identified in the shaconemo (r274) seaIce ping file: NH_sc_iceextt | Thomas Reerink | Total area of all Northern-Hemisphere grid cells that are covered by at least 15 % areal fraction of sea ice | C4MIP,CMIP,FAFMIP,GMMIP,GeoMIP,HighResMIP,LS3MIP,RFMIP,SIMIP | seaIce | 1e6 km2 | P2 (1e6 km2) sea_ice_extent : Total area of all Northern-Hemisphere grid cells that are covered by at least 15 % areal fraction of sea ice
SImon | siextents | 2 | time | Sea-Ice Extent South | 1e6 km2 | 0 | Identified in the shaconemo (r274) seaIce ping file: SH_sc_iceextt | Thomas Reerink | Total area of all Southern-Hemisphere grid cells that are covered by at least 15 % areal fraction of sea ice | C4MIP,CMIP,FAFMIP,GMMIP,GeoMIP,HighResMIP,LS3MIP,RFMIP,SIMIP | seaIce | 1e6 km2 | P2 (1e6 km2) sea_ice_extent : Total area of all Southern-Hemisphere grid cells that are covered by at least 15 % areal fraction of sea ice
SImon | sifb | 2 | longitude latitude time | Sea-Ice Freeboard | m | 0 | Identified in the shaconemo (r274) seaIce ping file: icefb | Thomas Reerink | Mean height of sea-ice surface (=snow-ice interface when snow covered) above sea level | C4MIP,CMIP,FAFMIP,GMMIP,GeoMIP,HighResMIP,LS3MIP,RFMIP,SIMIP | seaIce | m | P2 (m) sea_ice_freeboard : Mean height of sea-ice surface (=snow-ice interface when snow covered) above sea level
SImon | siflcondbot | 2 | longitude latitude time | Net Conductive Heat Fluxes in Ice at the Bottom | W m-2 | 0 | Identified in the shaconemo (r274) seaIce ping file: hfxconbo | Thomas Reerink | the net heat conduction flux at the ice base | C4MIP,CMIP,FAFMIP,GMMIP,GeoMIP,HighResMIP,LS3MIP,RFMIP,SIMIP | seaIce | W m-2 | P2 (W m-2) siflcondbot : the net heat conduction flux at the ice base
SImon | siflcondtop | 2 | longitude latitude time | Net Conductive Heat Flux in Ice at the Surface | W m-2 | 0 | Identified in the shaconemo (r274) seaIce ping file: hfxconsu | Thomas Reerink | the net heat conduction flux at the ice surface | C4MIP,CMIP,FAFMIP,GMMIP,GeoMIP,HighResMIP,LS3MIP,RFMIP,SIMIP | seaIce | W m-2 | P2 (W m-2) siflcondtop : the net heat conduction flux at the ice surface
SImon | siflfwbot | 2 | longitude latitude time | Freshwater Flux from Sea Ice | kg m-2 s-1 | 0 | Identified in the shaconemo (r274) seaIce ping file: wfxtot | Thomas Reerink | Total flux of fresh water from water into sea ice divided by grid-cell area; This flux is negative during ice growth (liquid water mass decreases, hence upward flux of freshwater), positive during ice melt (liquid water mass increases, hence downward flux of freshwater) | C4MIP,CMIP,FAFMIP,GMMIP,GeoMIP,HighResMIP,LS3MIP,RFMIP,SIMIP | seaIce | kg m-2 s-1 | P2 (kg m-2 s-1) siflfwbot : Total flux of fresh water from water into sea ice divided by grid-cell area; This flux is negative during ice growth (liquid water mass decreases, hence upward flux of freshwater), positive during ice melt (liquid water mass increases, hence downward flux of freshwater)
SImon | siflfwdrain | 2 | longitude latitude time | Freshwater Flux from Sea-Ice Surface | kg m-2 s-1 | 0 | Identified in the shaconemo (r274) seaIce ping file: wfxsum | Thomas Reerink | Total flux of fresh water from sea-ice surface into underlying ocean. This combines both surface melt water that drains directly into the ocean and the drainage of surface melt pond. By definition, this flux is always positive. | C4MIP,CMIP,FAFMIP,GMMIP,GeoMIP,HighResMIP,LS3MIP,RFMIP,SIMIP | seaIce | kg m-2 s-1 | P2 (kg m-2 s-1) siflfwdrain : Total flux of fresh water from sea-ice surface into underlying ocean. This combines both surface melt water that drains directly into the ocean and the drainage of surface melt pond. By definition, this flux is always positive.
SImon | siflsensupbot | 2 | longitude latitude time | Net Upward Sensible Heat Flux Under Sea Ice | W m-2 | 0 | Identified in the shaconemo (r274) seaIce ping file: hfxsenso | Thomas Reerink | the net sensible heat flux under sea ice from the ocean | C4MIP,CMIP,FAFMIP,GMMIP,GeoMIP,HighResMIP,LS3MIP,RFMIP,SIMIP | seaIce | W m-2 | P2 (W m-2) siflsensupbot : the net sensible heat flux under sea ice from the ocean
SImon | siflswdtop | 2 | longitude latitude time | Downwelling Shortwave Flux over Sea Ice | W m-2 | 0 | Identified in the shaconemo (r274) seaIce ping file: qsr_ice | Thomas Reerink | The downwelling shortwave flux over sea ice (always positive by sign convention) | C4MIP,CMIP,FAFMIP,GMMIP,GeoMIP,HighResMIP,LS3MIP,PMIP,RFMIP,SIMIP,VIACSAB | seaIce | W m-2 | P1 (W m-2) surface_downwelling_shortwave_flux_in_air : The downwelling shortwave flux over sea ice (always positive by sign convention)
SImon | siforcecoriolx | 3 | longitude latitude time | Coriolis Force Term in Force Balance (X-Component) | N m-2 | 0 | Identified in the shaconemo (r274) seaIce ping file: corstrx | Thomas Reerink | X-component of force on sea ice caused by coriolis force | C4MIP,CMIP,FAFMIP,GMMIP,GeoMIP,HighResMIP,LS3MIP,RFMIP,SIMIP | seaIce | N m-2 | P3 (N m-2) siforcecoriolx : X-component of force on sea ice caused by coriolis force
SImon | siforcecorioly | 3 | longitude latitude time | Coriolis Force Term in Force Balance (Y-Component) | N m-2 | 0 | Identified in the shaconemo (r274) seaIce ping file: corstry | Thomas Reerink | Y-component of force on sea ice caused by coriolis force | C4MIP,CMIP,FAFMIP,GMMIP,GeoMIP,HighResMIP,LS3MIP,RFMIP,SIMIP | seaIce | N m-2 | P3 (N m-2) siforcecorioly : Y-component of force on sea ice caused by coriolis force
SImon | siforceintstrx | 3 | longitude latitude time | Internal Stress Term in Force Balance (X-Component) | N m-2 | 0 | Identified in the shaconemo (r274) seaIce ping file: intstrx | Thomas Reerink | X-component of force on sea ice caused by internal stress (divergence of sigma) | C4MIP,CMIP,FAFMIP,GMMIP,GeoMIP,HighResMIP,LS3MIP,RFMIP,SIMIP | seaIce | N m-2 | P3 (N m-2) siforceintstrx : X-component of force on sea ice caused by internal stress (divergence of sigma)
SImon | siforceintstry | 3 | longitude latitude time | Internal Stress Term in Force Balance (Y-Component) | N m-2 | 0 | Identified in the shaconemo (r274) seaIce ping file: intstry | Thomas Reerink | Y-component of force on sea ice caused by internal stress (divergence of sigma) | C4MIP,CMIP,FAFMIP,GMMIP,GeoMIP,HighResMIP,LS3MIP,RFMIP,SIMIP | seaIce | N m-2 | P3 (N m-2) siforceintstry : Y-component of force on sea ice caused by internal stress (divergence of sigma)
SImon | siforcetiltx | 3 | longitude latitude time | Sea-Surface Tilt Term in Force Balance (X-Component) | N m-2 | 0 | Identified in the shaconemo (r274) seaIce ping file: dssh_dx | Thomas Reerink | X-component of force on sea ice caused by sea-surface tilt | C4MIP,CMIP,FAFMIP,GMMIP,GeoMIP,HighResMIP,LS3MIP,RFMIP,SIMIP | seaIce | N m-2 | P3 (N m-2) siforcetiltx : X-component of force on sea ice caused by sea-surface tilt
SImon | siforcetilty | 3 | longitude latitude time | Sea-Surface Tilt Term in Force Balance (Y-Component) | N m-2 | 0 | Identified in the shaconemo (r274) seaIce ping file: dssh_dy | Thomas Reerink | Y-component of force on sea ice caused by sea-surface tilt | C4MIP,CMIP,FAFMIP,GMMIP,GeoMIP,HighResMIP,LS3MIP,RFMIP,SIMIP | seaIce | N m-2 | P3 (N m-2) siforcetilty : Y-component of force on sea ice caused by sea-surface tilt
SImon | sihc | 2 | longitude latitude time | Sea-Ice Heat Content per Unit Area | J m-2 | 0 | Identified in the shaconemo (r274) seaIce ping file: icehcneg | Thomas Reerink | Heat content of all ice in grid cell divided by total grid-cell area. Water at 0 Celsius is assumed to have a heat content of 0 J. Does not include heat content of snow, but does include heat content of brine. Heat content is always negative, since both the sensible and the latent heat content of ice are less than that of water | C4MIP,CMIP,FAFMIP,GMMIP,GeoMIP,HighResMIP,LS3MIP,PMIP,RFMIP,SIMIP,VIACSAB | seaIce | J m-2 | P2 (J m-2) integral_of_sea_ice_temperature_wrt_depth_expressed_as_heat_content : Heat content of all ice in grid cell divided by total grid-cell area. Water at 0 Celsius is assumed to have a heat content of 0 J. Does not include heat content of snow, but does include heat content of brine. Heat content is always negative, since both the sensible and the latent heat content of ice are less than that of water
SImon | siitdconc | 3 | longitude latitude iceband time | Sea-Ice Area Percentages in Thickness Categories | % | 0 | Identified in the shaconemo (r274) seaIce ping file: iceconc_cat_pct_mv | Thomas Reerink | Percentage of grid cell covered by each ice-thickness category (vector with one entry for each thickness category starting from the thinnest category, netcdf file should use thickness bounds of the categories as third coordinate axis) | C4MIP,CMIP,FAFMIP,GMMIP,GeoMIP,HighResMIP,LS3MIP,RFMIP,SIMIP | seaIce | % | P3 (%) siitdconc : Area fraction of grid cell covered by each ice-thickness category (vector with one entry for each thickness category starting from the thinnest category, netcdf file should use thickness bounds of the categories as third coordinate axis)
SImon | siitdsnthick | 3 | longitude latitude iceband time | Snow Thickness in Ice Thickness Categories | m | 0 | Identified in the shaconemo (r274) seaIce ping file: snowthic_cat_mv | Thomas Reerink | Actual thickness of snow in each category (NOT volume divided by grid area), (vector with one entry for each thickness category starting from the thinnest category, netcdf file should use thickness bounds of categories as third coordinate axis) | C4MIP,CMIP,FAFMIP,GMMIP,GeoMIP,HighResMIP,LS3MIP,RFMIP,SIMIP | seaIce | m | P3 (m) siitdsnthick : Actual thickness of snow in each category (NOT volume divided by grid area), (vector with one entry for each thickness category starting from the thinnest category, netcdf file should use thickness bounds of categories as third coordinate axis)
SImon | siitdthick | 3 | longitude latitude iceband time | Sea-Ice Thickness in Thickness Categories | m | 0 | Identified in the shaconemo (r274) seaIce ping file: icethic_cat_mv | Thomas Reerink | Actual (floe) thickness of sea ice in each category (NOT volume divided by grid area), (vector with one entry for each thickness category starting from the thinnest category, netcdf file should use thickness bounds of categories as third coordinate axis) | C4MIP,CMIP,FAFMIP,GMMIP,GeoMIP,HighResMIP,LS3MIP,RFMIP,SIMIP | seaIce | m | P3 (m) siitdthick : Actual (floe) thickness of sea ice in each category (NOT volume divided by grid area), (vector with one entry for each thickness category starting from the thinnest category, netcdf file should use thickness bounds of categories as third coordinate axis)
SImon | simass | 1 | longitude latitude time | Sea-Ice Mass per Area | kg m-2 | 0 | Identified in the shaconemo (r274) seaIce ping file: icemass | Thomas Reerink | Total mass of sea ice divided by grid-cell area | C4MIP,CMIP,DAMIP,FAFMIP,GMMIP,GeoMIP,HighResMIP,LS3MIP,PMIP,RFMIP,SIMIP | seaIce | kg m-2 | P1 (kg m-2) sea_ice_amount : Total mass of sea ice divided by grid-cell area
SImon | simassacrossline | 2 | siline time | Sea Mass Area Flux Through Straits | kg s-1 | 0 | Identified in the shaconemo (r274) seaIce ping file: transport_simasse_transect | Thomas Reerink | net (sum of transport in all directions) sea ice area transport through the following four passages, positive into the Arctic Ocean 1. Fram Strait = (11.5W,81.3N to (10.5E,79.6N) 2. Canadian Archipelago = (128.2W,70.6N) to (59.3W,82.1N) 3. Barents opening = (16.8E,76.5N) to (19.2E,70.2N) 4. Bering Strait = (171W,66.2N) to (166W,65N) | C4MIP,CMIP,FAFMIP,GMMIP,GeoMIP,HighResMIP,LS3MIP,PMIP,RFMIP,SIMIP,VIACSAB | seaIce | kg s-1 | P1 (kg s-1) sea_ice_transport_across_line : net (sum of transport in all directions) sea ice area transport through the following four passages, positive into the Arctic Ocean 1. Fram Strait = (11.5W,81.3N to (10.5E,79.6N) 2. Canadian Archipelego = (128.2W,70.6N) to (59.3W,82.1N) 3. Barents opening = (16.8E,76.5N) to (19.2E,70.2N) 4. Bering Strait = (171W,66.2N) to (166W,65N)
SImon | sisali | 3 | longitude latitude time | Sea Ice Salinity | 0.001 | 0 | Identified in the shaconemo (r274) seaIce ping file: icesal | Thomas Reerink | Mean sea-ice salinity of all sea ice in grid cell | C4MIP,CFMIP,CMIP,FAFMIP,GMMIP,GeoMIP,HighResMIP,LS3MIP,PMIP,RFMIP,SIMIP,VIACSAB | seaIce | 0.001 | P1 (0.001) sea_ice_salinity : Mean sea-ice salinity of all sea ice in grid cell
SImon | sisaltmass | 3 | longitude latitude time | Mass of Salt in Sea Ice per Area | kg m-2 | 0 | Identified in the shaconemo (r274) seaIce ping file: icesmass | Thomas Reerink | Total mass of all salt in sea ice divided by grid-cell area | C4MIP,CMIP,FAFMIP,GMMIP,GeoMIP,HighResMIP,LS3MIP,RFMIP,SIMIP | seaIce | kg m-2 | P3 (kg m-2) sisaltmass : Total mass of all salt in sea ice divided by grid-cell area
SImon | sishevel | 2 | longitude latitude time1 | Maximum Shear of Sea-Ice Velocity Field | s-1 | 0 | Identified in the shaconemo (r274) seaIce ping file: ishear | Thomas Reerink | Maximum shear of sea-ice velocity field (second shear strain invariant) | C4MIP,CMIP,FAFMIP,GMMIP,GeoMIP,HighResMIP,LS3MIP,RFMIP,SIMIP | seaIce | s-1 | P2 (s-1) sishevel : Maximum shear of sea-ice velocity field (second shear strain invariant)
SImon | sisnhc | 2 | longitude latitude time | Snow Heat Content per Unit Area | J m-2 | 0 | Identified in the shaconemo (r274) seaIce ping file: isnhcneg | Thomas Reerink | Heat-content of all snow in grid cell divided by total grid-cell area. Snow-water equivalent at 0 Celsius is assumed to have a heat content of 0 J. Does not include heat content of sea ice. | C4MIP,CMIP,FAFMIP,GMMIP,GeoMIP,HighResMIP,LS3MIP,RFMIP,SIMIP | seaIce | J m-2 | P2 (J m-2) thermal_energy_content_of_surface_snow : Heat-content of all snow in grid cell divided by total grid-cell area. Snow-water equivalent at 0 Celsius is assumed to have a heat content of 0 J. Does not include heat content of sea ice.
SImon | sisnmass | 1 | longitude latitude time | Snow Mass per Area | kg m-2 | 0 | Identified in the shaconemo (r274) seaIce ping file: snomass | Thomas Reerink | Total mass of snow on sea ice divided by sea-ice area. | C4MIP,CFMIP,CMIP,DAMIP,FAFMIP,GMMIP,GeoMIP,HighResMIP,LS3MIP,RFMIP,SIMIP | seaIce | kg m-2 | P1 (kg m-2) liquid_water_content_of_surface_snow : Total mass of snow on sea ice divided by grid-cell area
SImon | sisnthick | 1 | longitude latitude time | Snow Thickness | m | 0 | Identified in the shaconemo (r274) seaIce ping file: snothic | Thomas Reerink | Actual thickness of snow (snow volume divided by snow-covered area) | C4MIP,CFMIP,CMIP,DAMIP,DCPP,FAFMIP,GMMIP,GeoMIP,HighResMIP,LS3MIP,PAMIP,PMIP,RFMIP,SIMIP,VIACSAB | seaIce | m | P1 (m) surface_snow_thickness : Actual thickness of snow (snow volume divided by snow-covered area)
SImon | sispeed | 1 | longitude latitude time | Sea-Ice Speed | m s-1 | 0 | Identified in the shaconemo (r274) seaIce ping file: icevel_mv | Thomas Reerink | Speed of ice (i.e. mean absolute velocity) to account for back-and-forth movement of the ice | C4MIP,CMIP,DAMIP,FAFMIP,GMMIP,GeoMIP,HighResMIP,LS3MIP,RFMIP,SIMIP | seaIce | m s-1 | P1 (m s-1) sea_ice_speed : Speed of ice (i.e. mean absolute velocity) to account for back-and-forth movement of the ice
SImon | sistremax | 3 | longitude latitude time1 | Maximum Shear Stress in Sea Ice | N m-1 | 0 | Identified in the shaconemo (r274) seaIce ping file: sheastr | Thomas Reerink | Maximum shear stress in sea ice (second stress invariant) | C4MIP,CMIP,FAFMIP,GMMIP,GeoMIP,HighResMIP,LS3MIP,RFMIP,SIMIP | seaIce | N m-1 | P3 (N m-1) sistremax : Maximum shear stress in sea ice (second stress invariant)
SImon | sistresave | 3 | longitude latitude time1 | Average Normal Stress in Sea Ice | N m-1 | 0 | Identified in the shaconemo (r274) seaIce ping file: normstr | Thomas Reerink | Average normal stress in sea ice (first stress invariant) | C4MIP,CMIP,FAFMIP,GMMIP,GeoMIP,HighResMIP,LS3MIP,RFMIP,SIMIP | seaIce | N m-1 | P3 (N m-1) sistresave : Average normal stress in sea ice (first stress invariant)
SImon | sistrxdtop | 2 | longitude latitude time | X-Component of Atmospheric Stress on Sea Ice | N m-2 | 0 | Identified in the shaconemo (r274) seaIce ping file: utau_ice | Thomas Reerink | X-component of atmospheric stress on sea ice | C4MIP,CMIP,DCPP,FAFMIP,GMMIP,GeoMIP,HighResMIP,LS3MIP,PAMIP,RFMIP,SIMIP | seaIce | N m-2 | P2 (N m-2) surface_downward_x_stress : X-component of atmospheric stress on sea ice
SImon | sistrxubot | 2 | longitude latitude time | X-Component of Ocean Stress on Sea Ice | N m-2 | 0 | Identified in the shaconemo (r274) seaIce ping file: utau_oi | Thomas Reerink | X-component of ocean stress on sea ice | C4MIP,CMIP,FAFMIP,GMMIP,GeoMIP,HighResMIP,LS3MIP,RFMIP,SIMIP | seaIce | N m-2 | P2 (N m-2) sistrxubot : X-component of ocean stress on sea ice
SImon | sistrydtop | 2 | longitude latitude time | Y-Component of Atmospheric Stress on Sea Ice | N m-2 | 0 | Identified in the shaconemo (r274) seaIce ping file: vtau_ice | Thomas Reerink | Y-component of atmospheric stress on sea ice | C4MIP,CMIP,DCPP,FAFMIP,GMMIP,GeoMIP,HighResMIP,LS3MIP,PAMIP,RFMIP,SIMIP | seaIce | N m-2 | P2 (N m-2) surface_downward_y_stress : Y-component of atmospheric stress on sea ice
SImon | sistryubot | 2 | longitude latitude time | Y-Component of Ocean Stress on Sea Ice | N m-2 | 0 | Identified in the shaconemo (r274) seaIce ping file: vtau_oi | Thomas Reerink | Y-component of ocean stress on sea ice | C4MIP,CMIP,FAFMIP,GMMIP,GeoMIP,HighResMIP,LS3MIP,RFMIP,SIMIP | seaIce | N m-2 | P2 (N m-2) downward_y_stress_at_sea_ice_base : Y-component of ocean stress on sea ice
SImon | sitempbot | 2 | longitude latitude time | Temperature at Ice-Ocean Interface | K | 0 | Identified in the shaconemo (r274) seaIce ping file: icebotK | Thomas Reerink | Report temperature at interface, NOT temperature within lowermost model layer | C4MIP,CMIP,FAFMIP,GMMIP,GeoMIP,HighResMIP,LS3MIP,RFMIP,SIMIP | seaIce | K | P2 (K) sitempbot : Report temperature at interface, NOT temperature within lowermost model layer
SImon | sitempsnic | 2 | longitude latitude time | Temperature at Snow-Ice Interface | K | 0 | Identified in the shaconemo (r274) seaIce ping file: icesntK | Thomas Reerink | Report surface temperature of ice where snow thickness is zero | C4MIP,CFMIP,CMIP,FAFMIP,GMMIP,GeoMIP,HighResMIP,LS3MIP,RFMIP,SIMIP | seaIce | K | P1 (K) sea_ice_surface_temperature : Report surface temperature of ice where snow thickness is zero
SImon | sitemptop | 1 | longitude latitude time | Surface Temperature of Sea Ice | K | 0 | Identified in the shaconemo (r274) seaIce ping file: icestK | Thomas Reerink | Report surface temperature of snow where snow covers the sea ice. | C4MIP,CFMIP,CMIP,DAMIP,DCPP,FAFMIP,GMMIP,GeoMIP,HighResMIP,LS3MIP,PAMIP,PMIP,RFMIP,SIMIP | seaIce | K | P1 (K) sea_ice_surface_temperature : Report surface temperature of snow where snow covers the sea ice.
SImon | sithick | 1 | longitude latitude time | Sea Ice Thickness | m | 0 | Identified in the shaconemo (r274) seaIce ping file: icethic | Thomas Reerink | Actual (floe) thickness of sea ice (NOT volume divided by grid area as was done in CMIP5) | C4MIP,CDRMIP,CFMIP,CMIP,DAMIP,DCPP,FAFMIP,GMMIP,GeoMIP,HighResMIP,LS3MIP,PAMIP,PMIP,RFMIP,SIMIP,VIACSAB | seaIce | m | P1 (m) sea_ice_thickness : Actual (floe) thickness of sea ice (NOT volume divided by grid area as was done in CMIP5)
SImon | sitimefrac | 1 | longitude latitude time | Fraction of Time Steps with Sea Ice | 1 | 0 | Identified in the shaconemo (r274) seaIce ping file: icepres | Thomas Reerink | Fraction of time steps of the averaging period during which sea ice is present (siconc >0 ) in a grid cell | C4MIP,CMIP,DAMIP,FAFMIP,GMMIP,GeoMIP,HighResMIP,LS3MIP,RFMIP,SIMIP | seaIce | 1 | P1 (1.0) sitimefrac : Fraction of time steps of the averaging period during which sea ice is present (siconc >0 ) in a grid cell
SImon | siu | 1 | longitude latitude time | X-Component of Sea-Ice Velocity | m s-1 | 0 | Identified in the shaconemo (r274) seaIce ping file: uice_mv | Thomas Reerink | The x-velocity of ice on native model grid | C4MIP,CMIP,DAMIP,DCPP,FAFMIP,GMMIP,GeoMIP,HighResMIP,LS3MIP,PAMIP,RFMIP,SIMIP | seaIce | m s-1 | P1 (m s-1) sea_ice_x_velocity : The x-velocity of ice on native model grid
SImon | siv | 1 | longitude latitude time | Y-Component of Sea-Ice Velocity | m s-1 | 0 | Identified in the shaconemo (r274) seaIce ping file: vice_mv | Thomas Reerink | The y-velocity of ice on native model grid | C4MIP,CMIP,DAMIP,DCPP,FAFMIP,GMMIP,GeoMIP,HighResMIP,LS3MIP,PAMIP,RFMIP,SIMIP | seaIce | m s-1 | P1 (m s-1) sea_ice_y_velocity : The y-velocity of ice on native model grid
SImon | sivol | 1 | longitude latitude time | Sea-Ice Volume per Area | m | 0 | Identified in the shaconemo (r274) seaIce ping file: icevolu | Thomas Reerink | Total volume of sea ice divided by grid-cell area (this used to be called ice thickness in CMIP5) | C4MIP,CMIP,DAMIP,FAFMIP,GMMIP,GeoMIP,HighResMIP,LS3MIP,RFMIP,SIMIP | seaIce | m | P1 (m) sea_ice_thickness : Total volume of sea ice divided by grid-cell area (this used to be called ice thickness in CMIP5)
SImon | sivoln | 2 | time | Sea-Ice Volume North | 1e3 km3 | 0 | Identified in the shaconemo (r274) seaIce ping file: NH_sc_icevolu | Thomas Reerink | total volume of sea ice in the Northern hemisphere | C4MIP,CMIP,FAFMIP,GMMIP,GeoMIP,HighResMIP,LS3MIP,RFMIP,SIMIP | seaIce | 1e3 km3 | P2 (1e3 km3) sea_ice_volume : total volume of sea ice in the Northern hemisphere
SImon | sivols | 2 | time | Sea-Ice Volume South | 1e3 km3 | 0 | Identified in the shaconemo (r274) seaIce ping file: SH_sc_icevolu | Thomas Reerink | total volume of sea ice in the Southern hemisphere | C4MIP,CMIP,FAFMIP,GMMIP,GeoMIP,HighResMIP,LS3MIP,RFMIP,SIMIP | seaIce | 1e3 km3 | P2 (1e3 km3) sea_ice_volume : total volume of sea ice in the Southern hemisphere
SImon | sndmassdyn | 2 | longitude latitude time | Snow Mass Rate of Change Through Advection by Sea-Ice Dynamics | kg m-2 s-1 | 0 | Identified in the shaconemo (r274) seaIce ping file: dmsdyn | Thomas Reerink | The rate of change of snow mass through advection with sea ice divided by sea-ice area | C4MIP,CMIP,FAFMIP,GMMIP,GeoMIP,HighResMIP,LS3MIP,RFMIP,SIMIP | seaIce | kg m-2 s-1 | P2 (kg m-2 s-1) sndmassdyn : the rate of change of snow mass through advection with sea ice divided by grid-cell area
SImon | sndmassmelt | 2 | longitude latitude time | Snow Mass Rate of Change Through Melt | kg m-2 s-1 | 0 | Identified in the shaconemo (r274) seaIce ping file: dmsmel | Thomas Reerink | the rate of change of snow mass through melt divided by sea-ice area | C4MIP,CMIP,FAFMIP,GMMIP,GeoMIP,HighResMIP,LS3MIP,PMIP,RFMIP,SIMIP,VIACSAB | seaIce | kg m-2 s-1 | P1 (kg m-2 s-1) surface_snow_melt_flux : the rate of change of snow mass through melt divided by grid-cell area
SImon | sndmasssi | 2 | longitude latitude time | Snow Mass Rate of Change Through Snow-to-Ice Conversion | kg m-2 s-1 | 0 | Identified in the shaconemo (r274) seaIce ping file: dmsssi | Thomas Reerink | the rate of change of snow mass due to transformation of snow to sea ice divided by sea-ice area | C4MIP,CMIP,FAFMIP,GMMIP,GeoMIP,HighResMIP,LS3MIP,RFMIP,SIMIP | seaIce | kg m-2 s-1 | P2 (kg m-2 s-1) sndmasssi : the rate of change of snow mass due to transformation of snow to sea ice divided by grid-cell area
SImon | sndmasssnf | 2 | longitude latitude time | Snow Mass Change Through Snow Fall | kg m-2 s-1 | 0 | Identified in the shaconemo (r274) seaIce ping file: dmsspr | Thomas Reerink | mass of solid precipitation falling onto sea ice divided by sea-ice area | C4MIP,CFMIP,CMIP,FAFMIP,GMMIP,GeoMIP,HighResMIP,LS3MIP,PMIP,RFMIP,SIMIP,VIACSAB | seaIce | kg m-2 s-1 | P1 (kg m-2 s-1) snowfall_flux : mass of solid precipitation falling onto sea ice divided by grid-cell area
SImon | sndmasssubl | 2 | longitude latitude time | Snow Mass Rate of Change Through Evaporation or Sublimation | kg m-2 s-1 | 0 | Identified in the shaconemo (r274) seaIce ping file: dmssub | Thomas Reerink | the rate of change of snow mass through sublimation and evaporation divided by sea-ice area | C4MIP,CMIP,FAFMIP,GMMIP,GeoMIP,HighResMIP,LS3MIP,RFMIP,SIMIP | seaIce | kg m-2 s-1 | P2 (kg m-2 s-1) sndmasssubl : the rate of change of snow mass through sublimation and evaporation divided by grid-cell area
SImon | snmassacrossline | 2 | siline time | Snow Mass Flux Through Straits | kg s-1 | 0 | Identified in the shaconemo (r274) seaIce ping file: transport_snmasse_transect | Thomas Reerink | net (sum of transport in all directions) sea ice area transport through the following four passages, positive into the Arctic Ocean 1. Fram Strait = (11.5W,81.3N to (10.5E,79.6N) 2. Canadian Archipelago = (128.2W,70.6N) to (59.3W,82.1N) 3. Barents opening = (16.8E,76.5N) to (19.2E,70.2N) 4. Bering Strait = (171W,66.2N) to (166W,65N) | C4MIP,CMIP,FAFMIP,GMMIP,GeoMIP,HighResMIP,LS3MIP,RFMIP,SIMIP | seaIce | kg s-1 | P2 (kg s-1) snmassacrossline : net (sum of transport in all directions) snow mass transport through the following four passages, positive into the Arctic Ocean 1. Fram Strait = (11.5W,81.3N to (10.5E,79.6N) 2. Canadian Archipelego = (128.2W,70.6N) to (59.3W,82.1N) 3. Barents opening = (16.8E,76.5N) to (19.2E,70.2N) 4. Bering Strait = (171W,66.2N) to (166W,65N)
Eday | mlotst | 2 | longitude latitude time | Ocean Mixed Layer Thickness Defined by Sigma T | m | 0 | Identified in the shaconemo (r274) ocean ping file: mldr10_3 | Thomas Reerink | Sigma T is potential density referenced to ocean surface. | DCPP,PAMIP | ocean | m | P2 (m) ocean_mixed_layer_thickness_defined_by_sigma_t : Sigma T is potential density referenced to ocean surface.
Eday | t20d | 2 | longitude latitude time | Depth of 20 degree Celsius Isotherm | m | 0 | Identified in the shaconemo (r274) ocean ping file: 20d | Thomas Reerink | This quantity, sometimes called the 'isotherm depth', is the depth (if it exists) at which the sea water potential temperature equals some specified value. This value should be specified in a scalar coordinate variable. Depth is the vertical distance below the surface. Potential temperature is the temperature a parcel of air or sea water would have if moved adiabatically to sea level pressure. | DCPP,PAMIP | ocean | m | P1 (m) depth_of_isosurface_of_sea_water_potential_temperature : unset
Emon | expcalc | 2 | longitude latitude olevel time | Downward Flux of Calcite | mol m-2 s-1 | 0 | Identified in the shaconemo (r274) ocnBgchem ping file: EXPCAL | Thomas Reerink | Downward flux of Calcite | C4MIP | ocnBgchem | mol m-2 s-1 | P1 (mol m-2 s-1) sinking_mole_flux_of_calcite_expressed_as_carbon_in_sea_water : Downward flux of Calcite
Emon | expfe | 1 | longitude latitude olevel time | Sinking Particulate Iron Flux | mol m-2 s-1 | 0 | Identified in the shaconemo (r274) ocnBgchem ping file: EXPFE | Thomas Reerink | In accordance with common usage in geophysical disciplines, 'flux' implies per unit area, called 'flux density' in physics. 'Sinking' is the gravitational settling of particulate matter suspended in a liquid. A sinking flux is positive downwards and is calculated relative to the movement of the surrounding fluid. | C4MIP | ocnBgchem | mol m-2 s-1 | P1 (mol m-2 s-1) sinking_mole_flux_of_particulate_iron_in_sea_water : In accordance with common usage in geophysical disciplines, "flux" implies per unit area, called "flux density" in physics. 'Sinking' is the gravitational settling of particulate matter suspended in a liquid. A sinking flux is positive downwards and is calculated relative to the movement of the surrounding fluid.
Emon | expn | 2 | longitude latitude olevel time | Sinking Particulate Organic Nitrogen Flux | mol m-2 s-1 | 0 | Identified in the shaconemo (r274) ocnBgchem ping file: EXPC | Thomas Reerink | In accordance with common usage in geophysical disciplines, 'flux' implies per unit area, called 'flux density' in physics. 'Sinking' is the gravitational settling of particulate matter suspended in a liquid. A sinking flux is positive downwards and is calculated relative to the movement of the surrounding fluid. | C4MIP | ocnBgchem | mol m-2 s-1 | P1 (mol m-2 s-1) sinking_mole_flux_of_particulate_organic_nitrogen_in_sea_water : In accordance with common usage in geophysical disciplines, "flux" implies per unit area, called "flux density" in physics. 'Sinking' is the gravitational settling of particulate matter suspended in a liquid. A sinking flux is positive downwards and is calculated relative to the movement of the surrounding fluid.
Emon | expp | 2 | longitude latitude olevel time | Sinking Particulate Organic Phosphorus Flux | mol m-2 s-1 | 0 | Identified in the shaconemo (r274) ocnBgchem ping file: EXPC | Thomas Reerink | In accordance with common usage in geophysical disciplines, 'flux' implies per unit area, called 'flux density' in physics. 'Sinking' is the gravitational settling of particulate matter suspended in a liquid. A sinking flux is positive downwards and is calculated relative to the movement of the surrounding fluid. | C4MIP | ocnBgchem | mol m-2 s-1 | P1 (mol m-2 s-1) sinking_mole_flux_of_particulate_organic_phosphorus_in_sea_water : In accordance with common usage in geophysical disciplines, "flux" implies per unit area, called "flux density" in physics. 'Sinking' is the gravitational settling of particulate matter suspended in a liquid. A sinking flux is positive downwards and is calculated relative to the movement of the surrounding fluid.
Emon | expsi | 2 | longitude latitude olevel time | Sinking Particulate Silicon Flux | mol m-2 s-1 | 0 | Identified in the shaconemo (r274) ocnBgchem ping file: EXPSI | Thomas Reerink | In accordance with common usage in geophysical disciplines, 'flux' implies per unit area, called 'flux density' in physics. 'Sinking' is the gravitational settling of particulate matter suspended in a liquid. A sinking flux is positive downwards and is calculated relative to the movement of the surrounding fluid. | C4MIP | ocnBgchem | mol m-2 s-1 | P1 (mol m-2 s-1) sinking_mole_flux_of_particulate_silicon_in_sea_water : In accordance with common usage in geophysical disciplines, "flux" implies per unit area, called "flux density" in physics. 'Sinking' is the gravitational settling of particulate matter suspended in a liquid. A sinking flux is positive downwards and is calculated relative to the movement of the surrounding fluid.
Emon | flandice | 1 | longitude latitude time | Water Flux into Sea Water from Land Ice | kg m-2 s-1 | 0 | Identified in the shaconemo (r274) ocean ping file: iceshelf_cea | Thomas Reerink | Computed as the water flux into the ocean due to land ice (runoff water from surface and base of land ice or melt from base of ice shelf or vertical ice front) into the ocean divided by the area ocean portion of the grid cell | ISMIP6 | ocean | kg m-2 s-1 | P1 (kg m-2 s-1) water_flux_into_sea_water_from_land_ice : Computed as the water flux into the ocean due to land ice (runoff water from surface and base of land ice or melt from base of ice shelf or vertical ice front) into the ocean divided by the area ocean portion of the grid cell
Emon | ocontempdiff | 2 | longitude latitude olevel time | Tendency of Sea Water Conservative Temperature Expressed as Heat Content Due to Parameterized Dianeutral Mixing | W m-2 | 0 | Identified in the shaconemo (r274) ocean ping file: ttrd_zdfp_e3t | Thomas Reerink | Tendency of heat content for a grid cell from parameterized dianeutral mixing. Reported only for models that use conservative temperature as prognostic field. | FAFMIP | ocean | W m-2 | P1 (W m-2) ocontempdiff : Tendency of heat content for a grid cell from parameterized dianeutral mixing. Reported only for models that use conservative temperature as prognostic field.
Emon | ocontemppadvect | 2 | longitude latitude olevel time | Tendency of Sea Water Conservative Temperature Expressed as Heat Content Due to Parameterized Eddy Advection | W m-2 | 0 | Identified in the shaconemo (r274) ocean ping file: ttrd_eivad_e3t | Thomas Reerink | Tendency of heat content for a grid cell from parameterized eddy advection (any form of eddy advection). Reported only for models that use conservative temperature as prognostic field. | FAFMIP | ocean | W m-2 | P1 (W m-2) ocontemppadvect : Tendency of heat content for a grid cell from parameterized eddy advection (any form of eddy advection). Reported only for models that use conservative temperature as prognostic field.
Emon | ocontemppmdiff | 2 | longitude latitude olevel time | Tendency of Sea Water Conservative Temperature Expressed as Heat Content Due to Parameterized Mesoscale Diffusion | W m-2 | 0 | Identified in the shaconemo (r274) ocean ping file: ttrd_iso_e3t | Thomas Reerink | Tendency of heat content for a grid cell from parameterized mesoscale eddy diffusion. Reported only for models that use conservative temperature as prognostic field. | FAFMIP | ocean | W m-2 | P1 (W m-2) ocontemppmdiff : Tendency of heat content for a grid cell from parameterized mesoscale eddy diffusion. Reported only for models that use conservative temperature as prognostic field.
Emon | ocontemprmadvect | 2 | longitude latitude olevel time | Tendency of Sea Water Conservative Temperature Expressed as Heat Content Due to Residual Mean Advection | W m-2 | 0 | Identified in the shaconemo (r274) ocean ping file: ttrd_totad_e3t | Thomas Reerink | Conservative Temperature is defined as part of the Thermodynamic Equation of Seawater 2010 (TEOS-10) which was adopted in 2010 by the International Oceanographic Commission (IOC). The phrase 'residual mean advection' refers to the sum of the model's resolved advective transport plus any parameterized advective transport. Parameterized advective transport includes processes such as parameterized mesoscale and submesoscale transport, as well as any other advectively parameterized transport. When the parameterized advective transport is represented in the model as a skew-diffusion rather than an advection, then the parameterized skew diffusion should be included in this diagnostic, since the convergence of skew-fluxes are identical (in the continuous formulation) to the convergence of advective fluxes. | FAFMIP | ocean | W m-2 | P1 (W m-2) ocontemprmadvect : Tendency of Sea Water Conservative Temperature Expressed as Heat Content due to Residual Mean Advection
Emon | ocontemptend | 2 | longitude latitude olevel time | Tendency of Sea Water Conservative Temperature Expressed as Heat Content | W m-2 | 0 | Identified in the shaconemo (r274) ocean ping file: ttrd_tot_e3t | Thomas Reerink | Tendency of heat content for a grid cell from all processes. Reported only for models that use conservative temperature as prognostic field. | FAFMIP | ocean | W m-2 | P1 (W m-2) ocontemptend : Tendency of heat content for a grid cell from all processes. Reported only for models that use conservative temperature as prognostic field.
Emon | osaltdiff | 2 | longitude latitude olevel time | Tendency of Sea Water Salinity Expressed as Salt Content Due to Parameterized Dianeutral Mixing | kg m-2 s-1 | 0 | Identified in the shaconemo (r274) ocean ping file: strd_zdfp_e3t | Thomas Reerink | Tendency of salt content for a grid cell from parameterized dianeutral mixing. | FAFMIP | ocean | kg m-2 s-1 | P1 (kg m-2 s-1) osaltdiff : Tendency of salt content for a grid cell from parameterized dianeutral mixing.
Emon | osaltpadvect | 2 | longitude latitude olevel time | Tendency of Sea Water Salinity Expressed as Salt Content Due to Parameterized Eddy Advection | kg m-2 s-1 | 0 | Identified in the shaconemo (r274) ocean ping file: strd_eivad_e3t | Thomas Reerink | Tendency of salt content for a grid cell from parameterized eddy advection (any form of eddy advection). | FAFMIP | ocean | kg m-2 s-1 | P1 (kg m-2 s-1) osaltpadvect : Tendency of salt content for a grid cell from parameterized eddy advection (any form of eddy advection).
Emon | osaltpmdiff | 2 | longitude latitude olevel time | Tendency of Sea Water Salinity Expressed as Salt Content Due to Parameterized Mesoscale Diffusion | kg m-2 s-1 | 0 | Identified in the shaconemo (r274) ocean ping file: strd_iso_e3t | Thomas Reerink | Tendency of salt content for a grid cell from parameterized mesoscale eddy diffusion. | FAFMIP | ocean | kg m-2 s-1 | P1 (kg m-2 s-1) osaltpmdiff : Tendency of salt content for a grid cell from parameterized mesoscale eddy diffusion.
Emon | osaltrmadvect | 2 | longitude latitude olevel time | Tendency of Sea Water Salinity Expressed as Salt Content Due to Residual Mean Advection | kg m-2 s-1 | 0 | Identified in the shaconemo (r274) ocean ping file: strd_totad_e3t | Thomas Reerink | The phrase 'residual mean advection' refers to the sum of the model's resolved advective transport plus any parameterized advective transport. Parameterized advective transport includes processes such as parameterized mesoscale and submesoscale transport, as well as any other advectively parameterized transport. When the parameterized advective transport is represented in the model as a skew-diffusion rather than an advection, then the parameterized skew diffusion should be included in this diagnostic, since the convergence of skew-fluxes are identical (in the continuous formulation) to the convergence of advective fluxes. | FAFMIP | ocean | kg m-2 s-1 | P1 (kg m-2 s-1) osaltrmadvect : Tendency of Sea Water Salinity Expressed as Salt Content due to Residual Mean Advection
Emon | osalttend | 2 | longitude latitude olevel time | Tendency of Sea Water Salinity Expressed as Salt Content | kg m-2 s-1 | 0 | Identified in the shaconemo (r274) ocean ping file: strd_tot_e3t | Thomas Reerink | Tendency of salt content for a grid cell from all processes. | FAFMIP | ocean | kg m-2 s-1 | P1 (kg m-2 s-1) osalttend : Tendency of salt content for a grid cell from all processes.
Emon | ppdiat | 3 | longitude latitude olevel time | Net Primary Organic Carbon Production by Diatoms | mol m-3 s-1 | 0 | Identified in the shaconemo (r274) ocnBgchem ping file: PPPHY2 | Thomas Reerink | Primary (organic carbon) production by the diatom component alone | C4MIP | ocnBgchem | mol m-3 s-1 | P1 (mol m-3 s-1) tendency_of_mole_concentration_of_particulate_organic_matter_expressed_as_carbon_in_sea_water_due_to_net_primary_production_by_diatoms : Primary (organic carbon) production by diatom phytoplankton components alone
Emon | ppmisc | 3 | longitude latitude olevel time | Net Primary Organic Carbon Production by Other Phytoplankton | mol m-3 s-1 | 0 | Identified in the shaconemo (r274) ocnBgchem ping file: PPPHY | Thomas Reerink | Primary (organic carbon) production by other phytoplankton components alone | C4MIP | ocnBgchem | mol m-3 s-1 | P1 (mol m-3 s-1) tendency_of_mole_concentration_of_particulate_organic_matter_expressed_as_carbon_in_sea_water_due_to_net_primary_production_by_miscellaneous_phytoplankton : Primary (organic carbon) production by other phytoplankton components alone
Emon | somint | 2 | longitude latitude time | Depth Integral of Product of Sea Water Density and Prognostic Salinity | 1e-3 kg m-2 | 0 | Identified in the shaconemo (r274) ocean ping file: somint | Thomas Reerink | Full column sum of density*cell thickness*prognostic salinity. If the model is Boussinesq, then use Boussinesq reference density for the density factor. | DAMIP,FAFMIP | ocean | 1e-3 kg m-2 | P1 (1e-3 kg m-2) somint : Full column sum of density*cell thickness*prognostic salinity. If the model is Boussinesq, then use Boussinesq reference density for the density factor.
Emon | t20d | 1 | longitude latitude time | Depth of 20 degree Celsius Isotherm | m | 0 | Identified in the shaconemo (r274) ocean ping file: 20d | Thomas Reerink | This quantity, sometimes called the 'isotherm depth', is the depth (if it exists) at which the sea water potential temperature equals some specified value. This value should be specified in a scalar coordinate variable. Depth is the vertical distance below the surface. Potential temperature is the temperature a parcel of air or sea water would have if moved adiabatically to sea level pressure. | DCPP,PAMIP,PMIP | ocean | m | P1 (m) depth_of_isosurface_of_sea_water_potential_temperature : unset
Emon | thetaot | 1 | longitude latitude time | Vertically Averaged Sea Water Potential Temperature | degC | 0 | Identified in the shaconemo (r274) ocean ping file: toce_pot_vmean | Thomas Reerink | Vertical average of the sea water potential temperature through the whole ocean depth | DCPP,PAMIP,PMIP | ocean | degC | P1 (degC) sea_water_potential_temperature : Vertical average of the sea water potential temperature through the whole ocean depth
Emon | thetaot2000 | 1 | longitude latitude time depth2000m | Depth Average Potential Temperature of Upper 2000m | degC | 0 | Identified in the shaconemo (r274) ocean ping file: toce_pot_vmean2000 | Thomas Reerink | Upper 2000m, 2D field | DCPP,PAMIP | ocean | degC | P1 (degC) sea_water_potential_temperature : Upper 2000m, 2D field
Emon | thetaot300 | 1 | longitude latitude time depth300m | Depth Average Potential Temperature of Upper 300m | degC | 0 | Identified in the shaconemo (r274) ocean ping file: toce_pot_vmean300 | Thomas Reerink | Upper 300m, 2D field | DCPP,PAMIP | ocean | degC | P1 (degC) sea_water_potential_temperature : Upper 300m, 2D field
Emon | thetaot700 | 1 | longitude latitude time depth700m | Depth Average Potential Temperature of Upper 700m | degC | 0 | Identified in the shaconemo (r274) ocean ping file: toce_pot_vmean700 | Thomas Reerink | Upper 700m, 2D field | DCPP,PAMIP | ocean | degC | P1 (degC) sea_water_potential_temperature : Upper 700m, 2D field
EmonZ | sltbasin | 2 | latitude basin time | Northward Ocean Salt Transport | kg s-1 | 0 | Identified in the shaconemo (r274) ocean ping file: sopst_vs_3bsn | Thomas Reerink | function of latitude, basin | PAMIP,PMIP | ocean | kg s-1 | P1 (kg s-1) northward_ocean_salt_transport : function of latitude, basin **** NEMO-RD: requested is as a function of latitude. In principle, we do not want to translate y into latitude. to be written in meta data