## Sheet1
Table | variable | prio | Dimension format of variable | variable long name | link | comment | comment author | extensive variable description
6hrLev | ec550aer | 1 | longitude latitude alevel time1 | Aerosol extinction coefficient | 0 | This TM5 variable name equals the cmor name. Postprocessing in ece2cmor3 has to be added. | Tommi Bergman | Aerosol Extinction at 550nm
Oyr | cfc11 | 2 | longitude latitude olevel time | Mole Concentration of CFC-11 in sea water | 0 | Identified in one of the shaconemo (216) ping files. | Thomas Reerink
Oyr | cfc12 | 1 | longitude latitude olevel time | Mole Concentration of CFC-12 in sea water | 0 | Identified in one of the shaconemo (216) ping files. | Thomas Reerink
Oyr | somint | 3 | longitude latitude time | integral wrt depth of product of sea water density and salinity | 0 | Identified in one of the shaconemo (216) ping files. | Thomas Reerink | Full column sum of density*cell thickness*prognostic salinity. If the model is Boussinesq, then use Boussinesq reference density for the density factor.
Oyr | phyc | 2 | longitude latitude olevel time | Phytoplankton Carbon Concentration | 0 | Identified in one of the shaconemo (216) ping files. | Thomas Reerink | sum of phytoplankton carbon component concentrations. In most (all?) cases this is the sum of phycdiat and phycmisc (i.e., 'Diatom Carbon Concentration' and 'Non-Diatom Phytoplankton Carbon Concentration'
Oyr | ocontemptend | 3 | longitude latitude olevel time | tendency of sea water conservative temperature expressed as heat content | 0 | Identified in one of the shaconemo (216) ping files. | Thomas Reerink | Tendency of heat content for a grid cell from all processes. Reported only for models that use conservative temperature as prognostic field.
Oyr | ocontemprmadvect | 3 | longitude latitude olevel time | tendency of sea water conservative temperature expressed as heat content due to residual mean (sum of Eulerian + parameterized) advection | 0 | Identified in one of the shaconemo (216) ping files. | Thomas Reerink
Oyr | ocontemppadvect | 3 | longitude latitude olevel time | tendency of sea water conservative temperature expressed as heat content due to parameterized eddy advection | 0 | Identified in one of the shaconemo (216) ping files. | Thomas Reerink | Tendency of heat content for a grid cell from parameterized eddy advection (any form of eddy advection). Reported only for models that use conservative temperature as prognostic field.
Oyr | ocontemppmdiff | 3 | longitude latitude olevel time | tendency of sea water conservative temperature expressed as heat content due to parameterized mesoscale diffusion | 0 | Identified in one of the shaconemo (216) ping files. | Thomas Reerink | Tendency of heat content for a grid cell from parameterized mesoscale eddy diffusion. Reported only for models that use conservative temperature as prognostic field.
Oyr | ocontempdiff | 3 | longitude latitude olevel time | tendency of sea water conservative temperature expressed as heat content due to parameterized dianeutral mixing | 0 | Identified in one of the shaconemo (216) ping files. | Thomas Reerink | Tendency of heat content for a grid cell from parameterized dianeutral mixing. Reported only for models that use conservative temperature as prognostic field.
Oyr | osalttend | 3 | longitude latitude olevel time | tendency of sea water salinity expressed as salt content | 0 | Identified in one of the shaconemo (216) ping files. | Thomas Reerink | Tendency of salt content for a grid cell from all processes.
Oyr | osaltrmadvect | 3 | longitude latitude olevel time | tendency of sea water salinity expressed as salt content due to residual mean advection | 0 | Identified in one of the shaconemo (216) ping files. | Thomas Reerink
Oyr | osaltpadvect | 3 | longitude latitude olevel time | tendency of sea water salinity expressed as salt content due to parameterized eddy advection | 0 | Identified in one of the shaconemo (216) ping files. | Thomas Reerink | Tendency of salt content for a grid cell from parameterized eddy advection (any form of eddy advection).
Oyr | osaltpmdiff | 3 | longitude latitude olevel time | tendency of sea water salinity expressed as salt content due to parameterized mesoscale diffusion | 0 | Identified in one of the shaconemo (216) ping files. | Thomas Reerink | Tendency of salt content for a grid cell from parameterized mesoscale eddy diffusion.
Oyr | osaltdiff | 3 | longitude latitude olevel time | tendency of sea water salinity expressed as salt content due to parameterized dianeutral mixing | 0 | Identified in one of the shaconemo (216) ping files. | Thomas Reerink | Tendency of salt content for a grid cell from parameterized dianeutral mixing.
Oyr | difvho | 3 | longitude latitude olevel time | ocean vertical heat diffusivity | 0 | Identified in one of the shaconemo (216) ping files. | Thomas Reerink | Vertical/dianeutral diffusivity applied to prognostic temperature field.
Oyr | difvso | 3 | longitude latitude olevel time | ocean vertical salt diffusivity | 0 | Identified in one of the shaconemo (216) ping files. | Thomas Reerink | Vertical/dianeutral diffusivity applied to prognostic salinity field.
Oyr | tnpeo | 3 | longitude latitude time | tendency of ocean potential energy content | 0 | Identified in one of the shaconemo (216) ping files. | Thomas Reerink | Rate that work is done against vertical stratification, as measured by the vertical heat and salt diffusivity. Report here as depth integrated two-dimensional field.
Oyr | o2 | 1 | longitude latitude olevel time | Dissolved Oxygen Concentration | 0 | Identified in one of the shaconemo (216) ping files. | Thomas Reerink
Oyr | no3 | 1 | longitude latitude olevel time | Dissolved Nitrate Concentration | 0 | Identified in one of the shaconemo (216) ping files. | Thomas Reerink
Oyr | dfe | 1 | longitude latitude olevel time | Mole Concentration of Dissolved Iron in sea water | 0 | Identified in one of the shaconemo (216) ping files. | Thomas Reerink | Dissolved iron in sea water, including both Fe2+ and Fe3+ ions (but not particulate detrital iron)
Oyr | si | 1 | longitude latitude olevel time | Total Dissolved Inorganic Silicon Concentration | 0 | Identified in one of the shaconemo (216) ping files. | Thomas Reerink
Oyr | chl | 1 | longitude latitude olevel time | Mass Concentration of Total Chlorophyll in sea water | 0 | Identified in one of the shaconemo (216) ping files. | Thomas Reerink | Sum of chlorophyll from all phytoplankton group concentrations. In most models this is equal to chldiat+chlmisc, that is the sum of Diatom Chlorophyll Mass Concentration and Other Phytoplankton Chlorophyll Mass Concentration
Oyr | chldiat | 2 | longitude latitude olevel time | Mass Concentration of Diatom expressed as Chlorophyll in sea water | 0 | Identified in one of the shaconemo (216) ping files. | Thomas Reerink | Chlorophyll from diatom phytoplankton component concentration alone
Oyr | chlmisc | 2 | longitude latitude olevel time | Mass Concentration of Other Phytoplankton expressed as Chlorophyll in sea water | 0 | Identified in one of the shaconemo (216) ping files. | Thomas Reerink | Chlorophyll from additional phytoplankton component concentrations alone
Oyr | bfe | 2 | longitude latitude olevel time | Mole Concentration of Particulate Organic Matter expressed as Iron in sea water | 0 | Identified in one of the shaconemo (216) ping files. | Thomas Reerink | Sum of particulate organic iron component concentrations
Oyr | bsi | 2 | longitude latitude olevel time | Mole Concentration of Particulate Organic Matter expressed as silicon in sea water | 0 | Identified in one of the shaconemo (216) ping files. | Thomas Reerink | Sum of particulate silica component concentrations
Oyr | phyfe | 2 | longitude latitude olevel time | Mole Concentration of Total Phytoplankton expressed as Iron in sea water | 0 | Identified in one of the shaconemo (216) ping files. | Thomas Reerink | sum of phytoplankton iron component concentrations
Oyr | physi | 2 | longitude latitude olevel time | Mole Concentration of Total Phytoplankton expressed as Silicon in sea water | 0 | Identified in one of the shaconemo (216) ping files. | Thomas Reerink | sum of phytoplankton silica component concentrations
Oyr | pp | 2 | longitude latitude olevel time | Primary Carbon Production by Total Phytoplankton | 0 | Identified in one of the shaconemo (216) ping files. | Thomas Reerink | total primary (organic carbon) production by phytoplankton
Oyr | pnitrate | 2 | longitude latitude olevel time | Primary Carbon Production by Phytoplankton due to Nitrate Uptake Alone | 0 | Identified in one of the shaconemo (216) ping files. | Thomas Reerink | Primary (organic carbon) production by phytoplankton due to nitrate uptake alone
Oyr | pbfe | 2 | longitude latitude olevel time | Biogenic Iron Production | 0 | Identified in one of the shaconemo (216) ping files. | Thomas Reerink
Oyr | pbsi | 2 | longitude latitude olevel time | Biogenic Silica Production | 0 | Identified in one of the shaconemo (216) ping files. | Thomas Reerink
Oyr | pcalc | 2 | longitude latitude olevel time | Calcite Production | 0 | Identified in one of the shaconemo (216) ping files. | Thomas Reerink
Oyr | expc | 2 | longitude latitude olevel time | Sinking Particulate Organic Carbon Flux | 0 | Identified in one of the shaconemo (216) ping files. | Thomas Reerink | Downward flux of particulate organic carbon
Oyr | remoc | 2 | longitude latitude olevel time | Remineralization of Organic Carbon | 0 | Identified in one of the shaconemo (216) ping files. | Thomas Reerink
Oyr | dcalc | 2 | longitude latitude olevel time | Calcite Dissolution | 0 | Identified in one of the shaconemo (216) ping files. | Thomas Reerink | Rate of change of Calcite carbon mole concentration due to dissolution
Oyr | graz | 3 | longitude latitude olevel time | Total Grazing of Phytoplankton by Zooplankton | 0 | Identified in one of the shaconemo (216) ping files. | Thomas Reerink
Oyr | fgco2 | 1 | longitude latitude time | Surface Downward Flux of Total CO2 | 0 | Identified in one of the shaconemo (216) ping files. | Thomas Reerink | Gas exchange flux of CO2 (positive into ocean)
CFday | phalf | 1 | longitude latitude alevhalf time | Pressure on Model Half-Levels | 0 | This TM5 variable name equals the cmor name. Postprocessing in ece2cmor3 has to be added. | Tommi Bergman | Air pressure on model half-levels
Oday | chlos | 3 | longitude latitude time | Sea Surface Total Chlorophyll Mass Concentration | 0 | Identified in one of the shaconemo (216) ping files. | Thomas Reerink | Sum of chlorophyll from all phytoplankton group concentrations at the sea surface. In most models this is equal to chldiat+chlmisc, that is the sum of 'Diatom Chlorophyll Mass Concentration' plus 'Other Phytoplankton Chlorophyll Mass Concentration'
Oday | phycos | 3 | longitude latitude time | Sea Surface Phytoplankton Carbon Concentration | 0 | Identified in one of the shaconemo (216) ping files. | Thomas Reerink | sum of phytoplankton organic carbon component concentrations at the sea surface
Oday | sossq | 3 | longitude latitude time | Square of Sea Surface Salinity | 0 | Identified in one of the shaconemo (216) ping files. | Thomas Reerink
Oday | omldamax | 1 | longitude latitude time | Daily Maximum Ocean Mixed Layer Thickness Defined by Mixing Scheme | 0 | Identified in one of the shaconemo (216) ping files. | Thomas Reerink
CFsubhr | phalf | 1 | alevhalf site time1 | Pressure on Model Half-Levels | 0 | This TM5 variable name equals the cmor name. Postprocessing in ece2cmor3 has to be added. | Tommi Bergman | Air pressure on model half-levels
CFsubhr | fco2antt | 1 | site time1 | Carbon Mass Flux into Atmosphere Due to All Anthropogenic Emissions of CO2 | 0 | Not available in the AOGCM, but will be added by Tommi in the ESM in TM5 with its cmor name. | Tommi Bergman | This is requested only for the emission-driven coupled carbon climate model runs. Does not include natural fire sources but, includes all anthropogenic sources, including fossil fuel use, cement production, agricultural burning, and sources associated with anthropogenic land use change excluding forest regrowth.
CFsubhr | fco2fos | 1 | site time1 | Carbon Mass Flux into Atmosphere Due to Fossil Fuel Emissions of CO2 | 0 | Not available in the AOGCM, but will be added by Tommi in the ESM in TM5 with its cmor name. | Tommi Bergman | This is the prescribed anthropogenic CO2 flux from fossil fuel use, including cement production, and flaring (but not from land-use changes, agricultural burning, forest regrowth, etc.)
CFsubhr | fco2nat | 1 | site time1 | Surface Carbon Mass Flux into the Atmosphere Due to Natural Sources | 0 | Not available in the AOGCM, but will be added by Tommi in the ESM in TM5 with its cmor name. | Tommi Bergman | This is what the atmosphere sees (on its own grid). This field should be equivalent to the combined natural fluxes of carbon that account for natural exchanges between the atmosphere and land (nep) or ocean (fgco2) reservoirs.
Odec | bigthetaoga | 1 | time | Global Average Sea Water Conservative Temperature | 0 | Identified in one of the shaconemo (216) ping files. | Thomas Reerink | Diagnostic should be contributed only for models using conservative temperature as prognostic field.
Odec | tosga | 1 | time | Global Average Sea Surface Temperature | 0 | Identified in one of the shaconemo (216) ping files. | Thomas Reerink | Temperature of upper boundary of the liquid ocean, including temperatures below sea-ice and floating ice shelves.
Odec | sosga | 1 | time | Global Average Sea Surface Salinity | 0 | Identified in one of the shaconemo (216) ping files. | Thomas Reerink
Odec | agessc | 1 | longitude latitude olevel time | Sea Water Age Since Surface Contact | 0 | Identified in one of the shaconemo (216) ping files. | Thomas Reerink | Time elapsed since water was last in surface layer of the ocean.
Odec | hfbasin | 1 | latitude basin time | Northward Ocean Heat Transport | 0 | Identified in one of the shaconemo (216) ping files. | Thomas Reerink | Contains contributions from all physical processes affecting the northward heat transport, including resolved advection, parameterized advection, lateral diffusion, etc. Diagnosed here as a function of latitude and basin. Use Celsius for temperature scale.
SImon | sitimefrac | 1 | longitude latitude time | Fraction of time steps with sea ice | 0 | Identified in one of the shaconemo (216) ping files. | Thomas Reerink | Fraction of time steps of the averaging period during which sea ice is present (siconc >0 ) in a grid cell
SImon | simass | 1 | longitude latitude time | Sea-ice mass per area | 0 | Identified in one of the shaconemo (216) ping files. | Thomas Reerink | Total mass of sea ice divided by grid-cell area
SImon | sivol | 1 | longitude latitude time | Sea-ice volume per area | 0 | Identified in one of the shaconemo (216) ping files. | Thomas Reerink | Total volume of sea ice divided by grid-cell area (this used to be called ice thickness in CMIP5)
SImon | sisnmass | 1 | longitude latitude time | Snow mass per area | 0 | Identified in one of the shaconemo (216) ping files. | Thomas Reerink | Total mass of snow on sea ice divided by grid-cell area
SImon | siitdconc | 3 | longitude latitude iceband time | Sea-ice area fractions in thickness categories | 0 | Identified in one of the shaconemo (216) ping files. | Thomas Reerink | Area fraction of grid cell covered by each ice-thickness category (vector with one entry for each thickness category starting from the thinnest category, netcdf file should use thickness bounds of the categories as third coordinate axis)
SImon | siitdthick | 3 | longitude latitude iceband time | Sea-ice thickness in thickness categories | 0 | Identified in one of the shaconemo (216) ping files. | Thomas Reerink | Actual (floe) thickness of sea ice in each category (NOT volume divided by grid area), (vector with one entry for each thickness category starting from the thinnest category, netcdf file should use thickness bounds of categories as third coordinate axis)
SImon | siitdsnthick | 3 | longitude latitude iceband time | Snow thickness in thickness categories | 0 | Identified in one of the shaconemo (216) ping files. | Thomas Reerink | Actual thickness of snow in each category (NOT volume divided by grid area), (vector with one entry for each thickness category starting from the thinnest category, netcdf file should use thickness bounds of categories as third coordinate axis)
SImon | sitemptop | 1 | longitude latitude time | Surface temperature of sea ice | 0 | Identified in one of the shaconemo (216) ping files. | Thomas Reerink | Report surface temperature of snow where snow covers the sea ice.
SImon | sitempsnic | 2 | longitude latitude time | Temperature at snow-ice interface | 0 | Identified in one of the shaconemo (216) ping files. | Thomas Reerink | Report surface temperature of ice where snow thickness is zero
SImon | sitempbot | 2 | longitude latitude time | Temperature at ice-ocean interface | 0 | Identified in one of the shaconemo (216) ping files. | Thomas Reerink | Report temperature at interface, NOT temperature within lowermost model layer
SImon | siage | 2 | longitude latitude time | Age of sea ice | 0 | Identified in one of the shaconemo (216) ping files. | Thomas Reerink | Age of sea ice
SImon | sisaltmass | 3 | longitude latitude time | Mass of salt in sea ice per area | 0 | Identified in one of the shaconemo (216) ping files. | Thomas Reerink | Total mass of all salt in sea ice divided by grid-cell area
SImon | sisali | 3 | longitude latitude time | Sea ice salinity | 0 | Identified in one of the shaconemo (216) ping files. | Thomas Reerink | Mean sea-ice salinity of all sea ice in grid cell
SImon | sifb | 2 | longitude latitude time | Sea-ice freeboard | 0 | Identified in one of the shaconemo (216) ping files. | Thomas Reerink | Mean height of sea-ice surface (=snow-ice interface when snow covered) above sea level
SImon | sihc | 2 | longitude latitude time | Sea-ice heat content per unit area | 0 | Identified in one of the shaconemo (216) ping files. | Thomas Reerink | Heat content of all ice in grid cell divided by total grid-cell area. Water at 0 Celsius is assumed to have a heat content of 0 J. Does not include heat content of snow, but does include heat content of brine. Heat content is always negative, since both the sensible and the latent heat content of ice are less than that of water
SImon | sisnhc | 2 | longitude latitude time | Snow-heat content per unit area | 0 | Identified in one of the shaconemo (216) ping files. | Thomas Reerink | Heat-content of all snow in grid cell divided by total grid-cell area. Snow-water equivalent at 0 Celsius is assumed to have a heat content of 0 J. Does not include heat content of sea ice.
SImon | siflfwdrain | 2 | longitude latitude time | Freshwater flux from sea-ice surface | 0 | Identified in one of the shaconemo (216) ping files. | Thomas Reerink | Total flux of fresh water from sea-ice surface into underlying ocean. This combines both surface melt water that drains directly into the ocean and the drainage of surface melt pond. By definition, this flux is always positive.
SImon | sidconcth | 2 | longitude latitude time | sea-ice area fraction change from thermodynamics | 0 | Identified in one of the shaconemo (216) ping files. | Thomas Reerink | Total change in sea-ice area fraction through thermodynamic processes
SImon | sidconcdyn | 2 | longitude latitude time | sea-ice area fraction change from dynamics | 0 | Identified in one of the shaconemo (216) ping files. | Thomas Reerink | Total change in sea-ice area fraction through dynamics-related processes (advection, divergence...)
SImon | sidmassth | 2 | longitude latitude time | sea-ice mass change from thermodynamics | 0 | Identified in one of the shaconemo (216) ping files. | Thomas Reerink | Total change in sea-ice mass from thermodynamic processes divided by grid-cell area
SImon | sidmassdyn | 2 | longitude latitude time | sea-ice mass change from dynamics | 0 | Identified in one of the shaconemo (216) ping files. | Thomas Reerink | Total change in sea-ice mass through dynamics-related processes (advection,...) divided by grid-cell area
SImon | sidmassgrowthwat | 2 | longitude latitude time | sea-ice mass change through growth in supercooled open water (aka frazil) | 0 | Identified in one of the shaconemo (216) ping files. | Thomas Reerink | The rate of change of sea ice mass due to sea ice formation in supercooled water (often through frazil formation) divided by grid-cell area. Together, sidmassgrowthwat and sidmassgrowthbot should give total ice growth
SImon | sidmassgrowthbot | 2 | longitude latitude time | sea-ice mass change through basal growth | 0 | Identified in one of the shaconemo (216) ping files. | Thomas Reerink | The rate of change of sea ice mass due to vertical growth of existing sea ice at its base divided by grid-cell area.
SImon | sidmasssi | 2 | longitude latitude time | sea-ice mass change through snow-to-ice conversion | 0 | Identified in one of the shaconemo (216) ping files. | Thomas Reerink | The rate of change of sea ice mass due to transformation of snow to sea ice divided by grid-cell area
SImon | sidmassevapsubl | 2 | longitude latitude time | sea-ice mass change through evaporation and sublimation | 0 | Identified in one of the shaconemo (216) ping files. | Thomas Reerink | The rate of change of sea-ice mass change through evaporation and sublimation divided by grid-cell area
SImon | sidmassmelttop | 2 | longitude latitude time | sea-ice mass change through surface melting | 0 | Identified in one of the shaconemo (216) ping files. | Thomas Reerink | The rate of change of sea ice mass through melting at the ice surface divided by grid-cell area
SImon | sidmassmeltbot | 2 | longitude latitude time | sea-ice mass change through bottom melting | 0 | Identified in one of the shaconemo (216) ping files. | Thomas Reerink | The rate of change of sea ice mass through melting at the ice bottom divided by grid-cell area
SImon | sndmasssnf | 2 | longitude latitude time | snow mass change through snow fall | 0 | Identified in one of the shaconemo (216) ping files. | Thomas Reerink | mass of solid precipitation falling onto sea ice divided by grid-cell area
SImon | sndmassmelt | 2 | longitude latitude time | Snow Mass Rate of Change through Melt | 0 | Identified in one of the shaconemo (216) ping files. | Thomas Reerink | the rate of change of snow mass through melt divided by grid-cell area
SImon | sndmasssubl | 2 | longitude latitude time | Snow Mass Rate of Change through Evaporation or Sublimation | 0 | Identified in one of the shaconemo (216) ping files. | Thomas Reerink | the rate of change of snow mass through sublimation and evaporation divided by grid-cell area
SImon | sndmassdyn | 2 | longitude latitude time | Snow Mass Rate of Change through Avection by Sea-ice Dynamics | 0 | Identified in one of the shaconemo (216) ping files. | Thomas Reerink | the rate of change of snow mass through advection with sea ice divided by grid-cell area
SImon | sndmasssi | 2 | longitude latitude time | Snow Mass Rate of Change through Snow-to-Ice Conversion | 0 | Identified in one of the shaconemo (216) ping files. | Thomas Reerink | the rate of change of snow mass due to transformation of snow to sea ice divided by grid-cell area
SImon | siflsensupbot | 2 | longitude latitude time |  | 0 | Identified in one of the shaconemo (216) ping files. | Thomas Reerink | the net sensible heat flux under sea ice from the ocean
SImon | siflcondtop | 2 | longitude latitude time | Net conductive heat flux in ice at the surface | 0 | Identified in one of the shaconemo (216) ping files. | Thomas Reerink | the net heat conduction flux at the ice surface
SImon | siflcondbot | 2 | longitude latitude time | Net conductive heat fluxes in ice at the bottom | 0 | Identified in one of the shaconemo (216) ping files. | Thomas Reerink | the net heat conduction flux at the ice base
SImon | siflfwbot | 2 | longitude latitude time | Freshwater flux from sea ice | 0 | Identified in one of the shaconemo (216) ping files. | Thomas Reerink | Total flux of fresh water from water into sea ice divided by grid-cell area; This flux is negative during ice growth (liquid water mass decreases, hence upward flux of freshwater), positive during ice melt (liquid water mass increases, hence downward flux of freshwater)
SImon | sispeed | 1 | longitude latitude time | Sea-ice speed | 0 | Identified in one of the shaconemo (216) ping files. | Thomas Reerink | Speed of ice (i.e. mean absolute velocity) to account for back-and-forth movement of the ice
SImon | sidmasstranx | 2 | longitude latitude time | X-component of sea-ice mass transport | 0 | Identified in one of the shaconemo (216) ping files. | Thomas Reerink | Includes transport of both sea ice and snow by advection
SImon | sidmasstrany | 2 | longitude latitude time | Y-component of sea-ice mass transport | 0 | Identified in one of the shaconemo (216) ping files. | Thomas Reerink | Includes transport of both sea ice and snow by advection
SImon | sistrxdtop | 2 | longitude latitude time | X-component of atmospheric stress on sea ice | 0 | Identified in one of the shaconemo (216) ping files. | Thomas Reerink | X-component of atmospheric stress on sea ice
SImon | sistrydtop | 2 | longitude latitude time | Y-component of atmospheric stress on sea ice | 0 | Identified in one of the shaconemo (216) ping files. | Thomas Reerink | Y-component of atmospheric stress on sea ice
SImon | sistrxubot | 2 | longitude latitude time | X-component of ocean stress on sea ice | 0 | Identified in one of the shaconemo (216) ping files. | Thomas Reerink | X-component of ocean stress on sea ice
SImon | sistryubot | 2 | longitude latitude time | Y-component of ocean stress on sea ice | 0 | Identified in one of the shaconemo (216) ping files. | Thomas Reerink | Y-component of ocean stress on sea ice
SImon | sicompstren | 2 | longitude latitude time | Compressive sea ice strength | 0 | Identified in one of the shaconemo (216) ping files. | Thomas Reerink | Computed strength of the ice pack, defined as the energy (J m-2) dissipated per unit area removed from the ice pack under compression, and assumed proportional to the change in potential energy caused by ridging. For Hibler-type models, this is P (= P*hexp(-C(1-A)))
SImon | siforcetiltx | 3 | longitude latitude time | Sea-surface tilt term in force balance (x-component) | 0 | Identified in one of the shaconemo (216) ping files. | Thomas Reerink | X-component of force on sea ice caused by sea-surface tilt
SImon | siforcetilty | 3 | longitude latitude time | Sea-surface tilt term in force balance (y-component) | 0 | Identified in one of the shaconemo (216) ping files. | Thomas Reerink | Y-component of force on sea ice caused by sea-surface tilt
SImon | siforcecoriolx | 3 | longitude latitude time | Coriolis force term in force balance (x-component) | 0 | Identified in one of the shaconemo (216) ping files. | Thomas Reerink | X-component of force on sea ice caused by coriolis force
SImon | siforcecorioly | 3 | longitude latitude time | Coriolis force term in force balance (y-component) | 0 | Identified in one of the shaconemo (216) ping files. | Thomas Reerink | Y-component of force on sea ice caused by coriolis force
SImon | siforceintstrx | 3 | longitude latitude time | Internal stress term in force balance (x-component) | 0 | Identified in one of the shaconemo (216) ping files. | Thomas Reerink | X-component of force on sea ice caused by internal stress (divergence of sigma)
SImon | siforceintstry | 3 | longitude latitude time | Internal stress term in force balance (y-component) | 0 | Identified in one of the shaconemo (216) ping files. | Thomas Reerink | Y-component of force on sea ice caused by internal stress (divergence of sigma)
SImon | sistresave | 3 | longitude latitude time1 | Average normal stress in sea ice | 0 | Identified in one of the shaconemo (216) ping files. | Thomas Reerink | Average normal stress in sea ice (first stress invariant)
SImon | sistremax | 3 | longitude latitude time1 | Maximum shear stress in sea ice | 0 | Identified in one of the shaconemo (216) ping files. | Thomas Reerink | Maximum shear stress in sea ice (second stress invariant)
SImon | sidivvel | 2 | longitude latitude time1 | Divergence of the sea-ice velocity field | 0 | Identified in one of the shaconemo (216) ping files. | Thomas Reerink | Divergence of sea-ice velocity field (first shear strain invariant)
SImon | sishevel | 2 | longitude latitude time1 | Maximum shear of sea-ice velocity field | 0 | Identified in one of the shaconemo (216) ping files. | Thomas Reerink | Maximum shear of sea-ice velocity field (second shear strain invariant)
SImon | siextentn | 2 | time | Sea ice extent North | 0 | Identified in one of the shaconemo (216) ping files. | Thomas Reerink | Total area of all Northern-Hemisphere grid cells that are covered by at least 15 % areal fraction of sea ice
SImon | siextents | 2 | time | Sea ice extent South | 0 | Identified in one of the shaconemo (216) ping files. | Thomas Reerink | Total area of all Southern-Hemisphere grid cells that are covered by at least 15 % areal fraction of sea ice
SImon | sivoln | 2 | time | Sea ice volume North | 0 | Identified in one of the shaconemo (216) ping files. | Thomas Reerink | total volume of sea ice in the Northern hemisphere
SImon | sivols | 2 | time | Sea ice volume South | 0 | Identified in one of the shaconemo (216) ping files. | Thomas Reerink | total volume of sea ice in the Southern hemisphere
SImon | siarean | 2 | time | Sea ice area North | 0 | Identified in one of the shaconemo (216) ping files. | Thomas Reerink | total area of sea ice in the Northern hemisphere
SImon | siareas | 2 | time | Sea ice area South | 0 | Identified in one of the shaconemo (216) ping files. | Thomas Reerink | total area of sea ice in the Southern hemisphere
Omon | cfc11 | 1 | longitude latitude olevel time | Moles Per Unit Mass of CFC-11 in sea water | 0 | Identified in one of the shaconemo (216) ping files. | Thomas Reerink
Omon | cfc12 | 2 | longitude latitude olevel time | Moles Per Unit Mass of CFC-12 in sea water | 0 | Identified in one of the shaconemo (216) ping files. | Thomas Reerink
Omon | dissicnatos | 1 | longitude latitude time depth0m | Surface Natural Dissolved Inorganic Carbon Concentration | 0 | Available in PISCES: DIC in upper layer (DIC in simulation where ocean biogeochemistry sees preindustrial atmospheric pCO2 but radiative forcing sees historical+future atmospheric CO2) | Raffaele Bernardello | Dissolved inorganic carbon (CO3+HCO3+H2CO3) concentration at preindustrial atmospheric xCO2
Omon | fgsf6 | 2 | longitude latitude time | Surface Downward SF6 flux | 0 | Identified in one of the shaconemo (216) ping files. | Thomas Reerink | gas exchange flux of SF6
Omon | fgcfc11 | 2 | longitude latitude time | Surface Downward CFC11 flux | 0 | Identified in one of the shaconemo (216) ping files. | Thomas Reerink | gas exchange flux of CFC11
Omon | fgcfc12 | 1 | longitude latitude time | Surface Downward CFC12 flux | 0 | Identified in one of the shaconemo (216) ping files. | Thomas Reerink | gas exchange flux of CFC12
Omon | zostoga | 1 | time | Global Average Thermosteric Sea Level Change | 0 | Identified in one of the shaconemo (216) ping files. | Thomas Reerink | There is no CMIP6 request for zosga nor zossga.
Omon | masscello | 1 | longitude latitude olevel time | Sea Water Mass Per Unit Area | 0 | Identified in one of the shaconemo (216) ping files. | Thomas Reerink | Tracer grid-cell mass per unit area used for computing tracer budgets. For Boussinesq models with static ocean grid cell thickness, masscello = rhozero*thickcello, where thickcello is static cell thickness and rhozero is constant Boussinesq reference density. More generally, masscello is time dependent and reported as part of Omon.
Omon | phycos | 2 | longitude latitude time depth0m | Surface Phytoplankton Carbon Concentration | 0 | Identified in one of the shaconemo (216) ping files. | Thomas Reerink | sum of phytoplankton organic carbon component concentrations at the sea surface
Omon | bigthetao | 1 | longitude latitude olevel time | Sea Water Convervative Temperature | 0 | Identified in one of the shaconemo (216) ping files. | Thomas Reerink | Sea water conservative temperature (this should be contributed only for models using conservative temperature as prognostic field)
Omon | bigthetaoga | 1 | time | Global Average Sea Water Conservative Temperature | 0 | Identified in one of the shaconemo (216) ping files. | Thomas Reerink | Diagnostic should be contributed only for models using conservative temperature as prognostic field.
Omon | tob | 1 | longitude latitude time | Sea Water Potential Temperature at Sea Floor | 0 | Identified in one of the shaconemo (216) ping files. | Thomas Reerink | Potential temperature at the ocean bottom-most grid cell.
Omon | tosga | 1 | time | Global Average Sea Surface Temperature | 0 | Identified in one of the shaconemo (216) ping files. | Thomas Reerink | Temperature of upper boundary of the liquid ocean, including temperatures below sea-ice and floating ice shelves.
Omon | sob | 1 | longitude latitude time | sea water salinity at sea floor | 0 | Identified in one of the shaconemo (216) ping files. | Thomas Reerink | Model prognostic salinity at bottom-most model grid cell
Omon | sosga | 1 | time | Global Average Sea Surface Salinity | 0 | Identified in one of the shaconemo (216) ping files. | Thomas Reerink
Omon | sossq | 3 | longitude latitude time | Square of Sea Surface Salinity | 0 | Identified in one of the shaconemo (216) ping files. | Thomas Reerink
Omon | agessc | 1 | longitude latitude olevel time | Sea Water Age Since Surface Contact | 0 | Identified in one of the shaconemo (216) ping files. | Thomas Reerink | Time elapsed since water was last in surface layer of the ocean.
Omon | talknatos | 1 | longitude latitude time depth0m | Surface Natural Total Alkalinity | 0 | Available in PISCES: Alkalini in upper layer (Alkalini in simulation where ocean biogeochemistry sees preindustrial atmospheric pCO2 but radiative forcing sees historical+future atmospheric CO2) | Raffaele Bernardello | total alkalinity equivalent concentration (including carbonate, borate, phosphorus, silicon, and nitrogen components) at preindustrial atmospheric xCO2
Omon | msftbarot | 1 | longitude latitude time | Ocean Barotropic Mass Streamfunction | 0 | Identified in one of the shaconemo (216) ping files. | Thomas Reerink | Streamfunction or its approximation for free surface models. See OMDP document for details.
Omon | mlotstsq | 3 | longitude latitude time | Square of Ocean Mixed Layer Thickness Defined by Sigma T | 0 | Identified in one of the shaconemo (216) ping files. | Thomas Reerink
Omon | mlotstmax | 1 | longitude latitude time | Maximum Ocean Mixed Layer Thickness Defined by Sigma T | 0 | Identified in one of the shaconemo (216) ping files. | Thomas Reerink | Sigma T is potential density referenced to ocean surface.
Omon | o2os | 1 | longitude latitude time depth0m | Surface Dissolved Oxygen Concentration | 0 | Identified in one of the shaconemo (216) ping files. | Thomas Reerink
Omon | mlotstmin | 1 | longitude latitude time | Minimum Ocean Mixed Layer Thickness Defined by Sigma T | 0 | Identified in one of the shaconemo (216) ping files. | Thomas Reerink | Sigma T is potential density referenced to ocean surface.
Omon | no3os | 1 | longitude latitude time depth0m | Surface Dissolved Nitrate Concentration | 0 | Identified in one of the shaconemo (216) ping files. | Thomas Reerink
Omon | obvfsq | 1 | longitude latitude olevel time | Square of Brunt Vaisala Frequency in Sea Water | 0 | Identified in one of the shaconemo (216) ping files. | Thomas Reerink
Omon | dfeos | 1 | longitude latitude time depth0m | Surface Dissolved Iron Concentration | 0 | Identified in one of the shaconemo (216) ping files. | Thomas Reerink | dissolved iron in sea water is meant to include both Fe2+ and Fe3+ ions (but not, e.g., particulate detrital iron)
Omon | sios | 1 | longitude latitude time depth0m | Surface Total Dissolved Inorganic Silicon Concentration | 0 | Identified in one of the shaconemo (216) ping files. | Thomas Reerink
Omon | chlos | 1 | longitude latitude time depth0m | Surface Mass Concentration of Total Phytoplankton expressed as Chlorophyll in sea water | 0 | Identified in one of the shaconemo (216) ping files. | Thomas Reerink | Sum of chlorophyll from all phytoplankton group concentrations at the sea surface. In most models this is equal to chldiat+chlmisc, that is the sum of 'Diatom Chlorophyll Mass Concentration' plus 'Other Phytoplankton Chlorophyll Mass Concentration'
Omon | chldiatos | 3 | longitude latitude time depth0m | Surface Mass Concentration of Diatoms expressed as Chlorophyll in sea water | 0 | Identified in one of the shaconemo (216) ping files. | Thomas Reerink | chlorophyll from diatom phytoplankton component concentration alone
Omon | msftyz | 1 | latitude olevel basin time | Ocean Y Overturning Mass Streamfunction | 0 | Identified in one of the shaconemo (216) ping files. | Thomas Reerink | Overturning mass streamfunction arising from all advective mass transport processes, resolved and parameterized.
Omon | chlmiscos | 3 | longitude latitude time depth0m | Surface Mass Concentration of Other Phytoplankton expressed as Chlorophyll in sea water | 0 | Identified in one of the shaconemo (216) ping files. | Thomas Reerink | chlorophyll from additional phytoplankton component concentrations alone
Omon | bfeos | 3 | longitude latitude time depth0m | Surface Mole Concentration of Particulate Organic Matter expressed as Iron in sea water | 0 | Identified in one of the shaconemo (216) ping files. | Thomas Reerink | sum of particulate organic iron component concentrations
Omon | bsios | 3 | longitude latitude time depth0m | Surface Mole Concentration of Particulate Organic Matter expressed as Silicon in sea water | 0 | Identified in one of the shaconemo (216) ping files. | Thomas Reerink | sum of particulate silica component concentrations
Omon | hfbasin | 1 | latitude basin time | Northward Ocean Heat Transport | 0 | Identified in one of the shaconemo (216) ping files. | Thomas Reerink | Contains contributions from all physical processes affecting the northward heat transport, including resolved advection, parameterized advection, lateral diffusion, etc. Diagnosed here as a function of latitude and basin. Use Celsius for temperature scale.
Omon | phyfeos | 3 | longitude latitude time depth0m | Surface Mole Concentration of Total Phytoplankton expressed as Iron in Sea Water | 0 | Identified in one of the shaconemo (216) ping files. | Thomas Reerink | sum of phytoplankton iron component concentrations
Omon | hfbasinpmadv | 1 | latitude basin time | northward ocean heat transport due to parameterized mesoscale advection | 0 | Identified in one of the shaconemo (216) ping files. | Thomas Reerink | Contributions to heat transport from parameterized mesoscale eddy-induced advective transport. Diagnosed here as a function of latitude and basin. Use Celsius for temperature scale.
Omon | physios | 3 | longitude latitude time depth0m | Surface Mole Concentration of Total Phytoplankton expressed as Silicon in sea water | 0 | Identified in one of the shaconemo (216) ping files. | Thomas Reerink | sum of phytoplankton silica component concentrations
Omon | hfx | 2 | longitude latitude time | Ocean Heat X Transport | 0 | Identified in one of the shaconemo (216) ping files. | Thomas Reerink | Contains all contributions to 'x-ward' heat transport from resolved and parameterized processes. Use Celsius for temperature scale.
Omon | hfy | 2 | longitude latitude time | Ocean Heat Y Transport | 0 | Identified in one of the shaconemo (216) ping files. | Thomas Reerink | Contains all contributions to 'y-ward' heat transport from resolved and parameterized processes. Use Celsius for temperature scale.
Omon | htovgyre | 2 | latitude basin time | Northward Ocean Heat Transport due to Gyre | 0 | Identified in one of the shaconemo (216) ping files. | Thomas Reerink | From all advective mass transport processes, resolved and parameterized.
Omon | htovovrt | 2 | latitude basin time | Northward Ocean Heat Transport due to Overturning | 0 | Identified in one of the shaconemo (216) ping files. | Thomas Reerink | From all advective mass transport processes, resolved and parameterized.
Omon | sltovgyre | 2 | latitude basin time | Northward Ocean Salt Transport due to Gyre | 0 | Identified in one of the shaconemo (216) ping files. | Thomas Reerink | From all advective mass transport processes, resolved and parameterized.
Omon | sltovovrt | 2 | latitude basin time | Northward Ocean Salt Transport due to Overturning | 0 | Identified in one of the shaconemo (216) ping files. | Thomas Reerink | From all advective mass transport processes, resolved and parameterized.
Omon | evs | 2 | longitude latitude time | Water Evaporation Flux Where Ice Free Ocean over Sea | 0 | Identified in one of the shaconemo (216) ping files. | Thomas Reerink | computed as the total mass of water vapor evaporating from the ice-free portion of the ocean divided by the area of the ocean portion of the grid cell.
Omon | fsitherm | 1 | longitude latitude time | Water Flux into Sea Water due to Sea Ice Thermodynamics | 0 | Identified in one of the shaconemo (216) ping files. | Thomas Reerink | computed as the sea ice thermodynamic water flux into the ocean divided by the area of the ocean portion of the grid cell.
Omon | wfonocorr | 1 | longitude latitude time | Water Flux into Sea Water Without Flux Correction | 0 | Identified in one of the shaconemo (216) ping files. | Thomas Reerink | computed as the water flux (without flux correction) into the ocean divided by the area of the ocean portion of the grid cell.
Omon | hfgeou | 2 | longitude latitude time | Upward Geothermal Heat Flux at Sea Floor | 0 | Identified in one of the shaconemo (216) ping files. | Thomas Reerink
Omon | hfrainds | 2 | longitude latitude time | Temperature Flux due to Rainfall Expressed as Heat Flux into Sea Water | 0 | Identified in one of the shaconemo (216) ping files. | Thomas Reerink | This is defined as 'where ice_free_sea over sea'; i.e., the total flux (considered here) entering the ice-free portion of the grid cell divided by the area of the ocean portion of the grid cell. All such heat fluxes are computed based on Celsius scale.
Omon | hfevapds | 2 | longitude latitude time | Temperature Flux due to Evaporation Expressed as Heat Flux Out of Sea Water | 0 | Identified in one of the shaconemo (216) ping files. | Thomas Reerink | This is defined as 'where ice_free_sea over sea'
Omon | hfrunoffds2d | 2 | longitude latitude time | Temperature Flux due to Runoff Expressed as Heat Flux into Sea Water | 0 | Identified in one of the shaconemo (216) ping files. | Thomas Reerink
Omon | hfsnthermds2d | 2 | longitude latitude time | Heat Flux into Sea Water due to Snow Thermodynamics | 0 | Identified in one of the shaconemo (216) ping files. | Thomas Reerink
Omon | hfibthermds2d | 2 | longitude latitude time | Heat Flux into Sea Water due to Iceberg Thermodynamics | 0 | Identified in one of the shaconemo (216) ping files. | Thomas Reerink
Omon | graz | 3 | longitude latitude olevel time | Total Grazing of Phytoplankton by Zooplankton | 0 | Identified in one of the shaconemo (216) ping files. | Thomas Reerink
Omon | expc | 3 | longitude latitude olevel time | Sinking Particulate Organic Carbon Flux | 0 | Identified in one of the shaconemo (216) ping files. | Thomas Reerink | Downward flux of particulate organic carbon
Omon | limndiat | 2 | longitude latitude time | Nitrogen limitation of Diatoms | 0 | Identified in one of the shaconemo (216) ping files. | Thomas Reerink
Omon | limnmisc | 3 | longitude latitude time | Nitrogen Limitation of Other Phytoplankton | 0 | Identified in one of the shaconemo (216) ping files. | Thomas Reerink
Omon | limirrdiat | 2 | longitude latitude time | Irradiance limitation of Diatoms | 0 | Identified in one of the shaconemo (216) ping files. | Thomas Reerink
Omon | limirrmisc | 3 | longitude latitude time | Irradiance Limitation of Other Phytoplankton | 0 | Identified in one of the shaconemo (216) ping files. | Thomas Reerink
Omon | limfediat | 2 | longitude latitude time | Iron limitation of Diatoms | 0 | Identified in one of the shaconemo (216) ping files. | Thomas Reerink
Omon | limfemisc | 3 | longitude latitude time | Iron Limitation of Other Phytoplankton | 0 | Identified in one of the shaconemo (216) ping files. | Thomas Reerink
Omon | intpp | 1 | longitude latitude time | Primary Organic Carbon Production by All Types of Phytoplankton | 0 | Identified in one of the shaconemo (216) ping files. | Thomas Reerink | Vertically integrated total primary (organic carbon) production by phytoplankton. This should equal the sum of intpdiat+intpphymisc, but those individual components may be unavailable in some models.
Omon | intppnitrate | 2 | longitude latitude time | Primary Organic Carbon Production by Phytoplankton Based on Nitrate Uptake Alone | 0 | Identified in one of the shaconemo (216) ping files. | Thomas Reerink | Vertically integrated primary (organic carbon) production by phytoplankton based on nitrate uptake alone
Omon | intppdiat | 2 | longitude latitude time | Net Primary Organic Carbon Production by Diatoms | 0 | Identified in one of the shaconemo (216) ping files. | Thomas Reerink | Vertically integrated primary (organic carbon) production by the diatom phytoplankton component alone
Omon | intppmisc | 3 | longitude latitude time | Net Primary Organic Carbon Production by Other Phytoplankton | 0 | Identified in one of the shaconemo (216) ping files. | Thomas Reerink | Vertically integrated total primary (organic carbon) production by other phytoplankton components alone
Omon | intpbfe | 3 | longitude latitude time | Iron Production | 0 | Identified in one of the shaconemo (216) ping files. | Thomas Reerink | Vertically integrated biogenic iron production
Omon | intpbsi | 3 | longitude latitude time | Silica Production | 0 | Identified in one of the shaconemo (216) ping files. | Thomas Reerink | Vertically integrated biogenic silica production
Omon | intpcalcite | 3 | longitude latitude time | Calcite Production | 0 | Identified in one of the shaconemo (216) ping files. | Thomas Reerink | Vertically integrated calcite production
Omon | epc100 | 1 | longitude latitude time depth100m | Downward Flux of Particle Organic Carbon | 0 | Identified in one of the shaconemo (216) ping files. | Thomas Reerink
Omon | epfe100 | 3 | longitude latitude time depth100m | Downward Flux of Particulate Iron | 0 | Identified in one of the shaconemo (216) ping files. | Thomas Reerink
Omon | epsi100 | 3 | longitude latitude time depth100m | Downward Flux of Particulate Silica | 0 | Identified in one of the shaconemo (216) ping files. | Thomas Reerink
Omon | epcalc100 | 1 | longitude latitude time depth100m | Downward Flux of Calcite | 0 | Identified in one of the shaconemo (216) ping files. | Thomas Reerink
Omon | intdic | 2 | longitude latitude time | Dissolved Inorganic Carbon Content | 0 | Identified in one of the shaconemo (216) ping files. | Thomas Reerink | Vertically integrated DIC
Omon | spco2 | 1 | longitude latitude time depth0m | Surface Aqueous Partial Pressure of CO2 | 0 | Identified in one of the shaconemo (216) ping files. | Thomas Reerink
Omon | dpco2 | 3 | longitude latitude time depth0m | Delta PCO2 | 0 | Identified in one of the shaconemo (216) ping files. | Thomas Reerink
Omon | dpo2 | 3 | longitude latitude time depth0m | Delta PO2 | 0 | Identified in one of the shaconemo (216) ping files. | Thomas Reerink
Omon | fgco2 | 1 | longitude latitude time depth0m | Surface Downward Flux of Total CO2 | 0 | Identified in one of the shaconemo (216) ping files. | Thomas Reerink | Gas exchange flux of CO2 (positive into ocean)
Omon | fgo2 | 1 | longitude latitude time depth0m | Surface Downward Flux of O2 | 0 | Identified in one of the shaconemo (216) ping files. | Thomas Reerink | Gas exchange flux of O2 (positive into ocean)
Omon | fric | 3 | longitude latitude time | Downward Inorganic Carbon Flux at Ocean Bottom | 0 | Identified in one of the shaconemo (216) ping files. | Thomas Reerink | Inorganic Carbon loss to sediments
Omon | froc | 3 | longitude latitude time | Downward Organic Carbon Flux at Ocean Bottom | 0 | Identified in one of the shaconemo (216) ping files. | Thomas Reerink | Organic Carbon loss to sediments
Omon | intpn2 | 3 | longitude latitude time | Nitrogen Fixation Rate in Ocean | 0 | Identified in one of the shaconemo (216) ping files. | Thomas Reerink | Vertically integrated nitrogen fixation
Omon | fsn | 3 | longitude latitude time depth0m | Surface Downward Net Flux of Nitrogen | 0 | Identified in one of the shaconemo (216) ping files. | Thomas Reerink
Omon | fsfe | 3 | longitude latitude time depth0m | Surface Downward Net Flux of Iron | 0 | Identified in one of the shaconemo (216) ping files. | Thomas Reerink | Iron supply through deposition flux onto sea surface, runoff, coasts, sediments, etc
Omon | o2min | 3 | longitude latitude time | Oxygen Minimum Concentration | 0 | Identified in one of the shaconemo (216) ping files. | Thomas Reerink
Omon | zo2min | 3 | longitude latitude time | Depth of Oxygen Minimum Concentration | 0 | Identified in one of the shaconemo (216) ping files. | Thomas Reerink | Depth of vertical minimum concentration of dissolved oxygen gas (if two, then the shallower)
Omon | dissic | 2 | longitude latitude olevel time | Dissolved Inorganic Carbon Concentration | 0 | Identified in one of the shaconemo (216) ping files. | Thomas Reerink | Dissolved inorganic carbon (CO3+HCO3+H2CO3) concentration
Omon | dissoc | 2 | longitude latitude olevel time | Dissolved Organic Carbon Concentration | 0 | Identified in one of the shaconemo (216) ping files. | Thomas Reerink | Sum of dissolved carbon component concentrations explicitly represented (i.e. not ~40 uM refractory unless explicit)
Omon | phyc | 2 | longitude latitude olevel time | Phytoplankton Carbon Concentration | 0 | Identified in one of the shaconemo (216) ping files. | Thomas Reerink | sum of phytoplankton carbon component concentrations. In most (all?) cases this is the sum of phycdiat and phycmisc (i.e., 'Diatom Carbon Concentration' and 'Non-Diatom Phytoplankton Carbon Concentration'
Omon | zooc | 2 | longitude latitude olevel time | Zooplankton Carbon Concentration | 0 | Identified in one of the shaconemo (216) ping files. | Thomas Reerink | sum of zooplankton carbon component concentrations
Omon | detoc | 2 | longitude latitude olevel time | Detrital Organic Carbon Concentration | 0 | Identified in one of the shaconemo (216) ping files. | Thomas Reerink | Sum of detrital organic carbon component concentrations
Omon | calc | 2 | longitude latitude olevel time | Calcite Concentration | 0 | Identified in one of the shaconemo (216) ping files. | Thomas Reerink | Sum of particulate calcite component concentrations (e.g. Phytoplankton, Detrital, etc.)
Omon | phydiat | 2 | longitude latitude olevel time | Mole Concentration of Diatoms expressed as Carbon in sea water | 0 | Identified in one of the shaconemo (216) ping files. | Thomas Reerink | carbon from the diatom phytoplankton component concentration alone
Omon | phymisc | 2 | longitude latitude olevel time | Mole Concentration of Miscellaneous Phytoplankton expressed as Carbon in sea water | 0 | Identified in one of the shaconemo (216) ping files. | Thomas Reerink | carbon concentration from additional phytoplankton component alone
Omon | zmicro | 2 | longitude latitude olevel time | Mole Concentration of Microzooplankton expressed as Carbon in sea water | 0 | Identified in one of the shaconemo (216) ping files. | Thomas Reerink | carbon concentration from the microzooplankton (<20 um) component alone
Omon | zmeso | 2 | longitude latitude olevel time | Mole Concentration of Mesozooplankton expressed as Carbon in sea water | 0 | Identified in one of the shaconemo (216) ping files. | Thomas Reerink | carbon concentration from mesozooplankton (20-200 um) component alone
Omon | talk | 2 | longitude latitude olevel time | Total Alkalinity | 0 | Identified in one of the shaconemo (216) ping files. | Thomas Reerink | total alkalinity equivalent concentration (including carbonate, nitrogen, silicate, and borate components)
Omon | ph | 2 | longitude latitude olevel time | pH | 0 | Identified in one of the shaconemo (216) ping files. | Thomas Reerink | negative log of hydrogen ion concentration with the concentration expressed as mol H kg-1.
Omon | o2 | 2 | longitude latitude olevel time | Dissolved Oxygen Concentration | 0 | Identified in one of the shaconemo (216) ping files. | Thomas Reerink
Omon | no3 | 2 | longitude latitude olevel time | Dissolved Nitrate Concentration | 0 | Identified in one of the shaconemo (216) ping files. | Thomas Reerink
Omon | nh4 | 2 | longitude latitude olevel time | Dissolved Ammonium Concentration | 0 | Identified in one of the shaconemo (216) ping files. | Thomas Reerink
Omon | po4 | 2 | longitude latitude olevel time | Total Dissolved Inorganic Phosphorus Concentration | 0 | Identified in one of the shaconemo (216) ping files. | Thomas Reerink
Omon | dfe | 2 | longitude latitude olevel time | Mole Concentration of Dissolved Iron in sea water | 0 | Identified in one of the shaconemo (216) ping files. | Thomas Reerink | Dissolved iron in sea water, including both Fe2+ and Fe3+ ions (but not particulate detrital iron)
Omon | si | 2 | longitude latitude olevel time | Total Dissolved Inorganic Silicon Concentration | 0 | Identified in one of the shaconemo (216) ping files. | Thomas Reerink
Omon | chl | 2 | longitude latitude olevel time | Mass Concentration of Total Chlorophyll in sea water | 0 | Identified in one of the shaconemo (216) ping files. | Thomas Reerink | Sum of chlorophyll from all phytoplankton group concentrations. In most models this is equal to chldiat+chlmisc, that is the sum of Diatom Chlorophyll Mass Concentration and Other Phytoplankton Chlorophyll Mass Concentration
Omon | chldiat | 2 | longitude latitude olevel time | Mass Concentration of Diatom expressed as Chlorophyll in sea water | 0 | Identified in one of the shaconemo (216) ping files. | Thomas Reerink | Chlorophyll from diatom phytoplankton component concentration alone
Omon | chlmisc | 2 | longitude latitude olevel time | Mass Concentration of Other Phytoplankton expressed as Chlorophyll in sea water | 0 | Identified in one of the shaconemo (216) ping files. | Thomas Reerink | Chlorophyll from additional phytoplankton component concentrations alone
Omon | bfe | 2 | longitude latitude olevel time | Mole Concentration of Particulate Organic Matter expressed as Iron in sea water | 0 | Identified in one of the shaconemo (216) ping files. | Thomas Reerink | Sum of particulate organic iron component concentrations
Omon | bsi | 2 | longitude latitude olevel time | Mole Concentration of Particulate Organic Matter expressed as silicon in sea water | 0 | Identified in one of the shaconemo (216) ping files. | Thomas Reerink | Sum of particulate silica component concentrations
Omon | phyfe | 2 | longitude latitude olevel time | Mole Concentration of Total Phytoplankton expressed as Iron in sea water | 0 | Identified in one of the shaconemo (216) ping files. | Thomas Reerink | sum of phytoplankton iron component concentrations
Omon | physi | 2 | longitude latitude olevel time | Mole Concentration of Total Phytoplankton expressed as Silicon in sea water | 0 | Identified in one of the shaconemo (216) ping files. | Thomas Reerink | sum of phytoplankton silica component concentrations
Omon | co3 | 2 | longitude latitude olevel time | Carbonate ion Concentration | 0 | Identified in one of the shaconemo (216) ping files. | Thomas Reerink
Omon | co3satcalc | 2 | longitude latitude olevel time | Carbonate ion Concentration for sea water in equilibrium with pure Calcite | 0 | Identified in one of the shaconemo (216) ping files. | Thomas Reerink
Omon | pp | 2 | longitude latitude olevel time | Primary Carbon Production by Total Phytoplankton | 0 | Identified in one of the shaconemo (216) ping files. | Thomas Reerink | total primary (organic carbon) production by phytoplankton
Omon | pnitrate | 2 | longitude latitude time depth0m | Primary Carbon Production by Phytoplankton due to Nitrate Uptake Alone | 0 | Identified in one of the shaconemo (216) ping files. | Thomas Reerink | Primary (organic carbon) production by phytoplankton due to nitrate uptake alone
Omon | pbfe | 2 | longitude latitude time depth0m | Biogenic Iron Production | 0 | Identified in one of the shaconemo (216) ping files. | Thomas Reerink
Omon | pbsi | 2 | longitude latitude time depth0m | Biogenic Silica Production | 0 | Identified in one of the shaconemo (216) ping files. | Thomas Reerink
EmonZ | sltbasin | 2 | latitude basin time | Northward Ocean Salt Transport | 0 | Identified in one of the shaconemo (216) ping files. | Thomas Reerink | function of latitude, basin
EmonZ | sltnortha | 1 | latitude basin time | Atlantic Northward Ocean Salt Transport | 0 | Identified in one of the shaconemo (216) ping files. | Thomas Reerink
Amon | fco2antt | 1 | longitude latitude time | Carbon Mass Flux into Atmosphere Due to All Anthropogenic Emissions of CO2 | 0 | Not available in the AOGCM, but will be added by Tommi in the ESM in TM5 with its cmor name. | Tommi Bergman | This is requested only for the emission-driven coupled carbon climate model runs. Does not include natural fire sources but, includes all anthropogenic sources, including fossil fuel use, cement production, agricultural burning, and sources associated with anthropogenic land use change excluding forest regrowth.
Amon | fco2fos | 1 | longitude latitude time | Carbon Mass Flux into Atmosphere Due to Fossil Fuel Emissions of CO2 | 0 | Not available in the AOGCM, but will be added by Tommi in the ESM in TM5 with its cmor name. | Tommi Bergman | This is the prescribed anthropogenic CO2 flux from fossil fuel use, including cement production, and flaring (but not from land-use changes, agricultural burning, forest regrowth, etc.)
Amon | fco2nat | 1 | longitude latitude time | Surface Carbon Mass Flux into the Atmosphere Due to Natural Sources | 0 | Not available in the AOGCM, but will be added by Tommi in the ESM in TM5 with its cmor name. | Tommi Bergman | This is what the atmosphere sees (on its own grid). This field should be equivalent to the combined natural fluxes of carbon that account for natural exchanges between the atmosphere and land (nep) or ocean (fgco2) reservoirs.
Amon | o3 | 1 | longitude latitude plev19 time | Mole Fraction of O3 | 0 | This TM5 variable name equals the cmor name. Postprocessing in ece2cmor3 has to be added. | Tommi Bergman
Amon | o3Clim | 1 | longitude latitude plev19 time2 | Mole Fraction of O3 | 0 | Not available in the AOGCM, but will be added by Tommi in the ESM in TM5 with its cmor name. | Tommi Bergman
Amon | co2 | 1 | longitude latitude plev19 time | Mole Fraction of CO2 | 0 | This TM5 variable name equals the cmor name. Postprocessing in ece2cmor3 has to be added. | Tommi Bergman
Amon | co2Clim | 1 | longitude latitude plev19 time2 | Mole Fraction of CO2 | 0 | Not available in the AOGCM, but will be added by Tommi in the ESM in TM5 with its cmor name. | Tommi Bergman
Amon | co2mass | 1 | time | Total Atmospheric Mass of CO2 | 0 | Not available in the AOGCM, but will be added by Tommi in the ESM in TM5 with its cmor name. | Tommi Bergman | Total atmospheric mass of Carbon Dioxide
Amon | co2massClim | 1 | time2 | Total Atmospheric Mass of CO2 | 0 | Not available in the AOGCM, but will be added by Tommi in the ESM in TM5 with its cmor name. | Tommi Bergman | Total atmospheric mass of Carbon Dioxide
Amon | ch4 | 1 | longitude latitude plev19 time | Mole Fraction of CH4 | 0 | This TM5 variable name equals the cmor name. Postprocessing in ece2cmor3 has to be added. | Tommi Bergman
Amon | ch4Clim | 1 | longitude latitude plev19 time2 | Mole Fraction of CH4 | 0 | Not available in the AOGCM, but will be added by Tommi in the ESM in TM5 with its cmor name. | Tommi Bergman
Amon | ch4global | 1 | time | Global Mean Mole Fraction of CH4 | 0 | Not available in the AOGCM, but will be added by Tommi in the ESM in TM5 with its cmor name. | Tommi Bergman | Global Mean Mole Fraction of CH4
Amon | ch4globalClim | 1 | time2 | Global Mean Mole Fraction of CH4 | 0 | Not available in the AOGCM, but will be added by Tommi in the ESM in TM5 with its cmor name. | Tommi Bergman | Global Mean Mole Fraction of CH4
Amon | n2oClim | 1 | longitude latitude plev19 time2 | Mole Fraction of N2O | 0 | Not available in the AOGCM, but will be added by Tommi in the ESM in TM5 with its cmor name. | Tommi Bergman
Amon | n2oglobal | 1 | time | Global Mean Mole Fraction of N2O | 0 | Not available in the AOGCM, but will be added by Tommi in the ESM in TM5 with its cmor name. | Tommi Bergman | Global mean Nitrous Oxide (N2O)
Amon | n2oglobalClim | 1 | time2 | Global Mean Mole Fraction of N2O | 0 | Not available in the AOGCM, but will be added by Tommi in the ESM in TM5 with its cmor name. | Tommi Bergman | Global mean Nitrous Oxide (N2O)
Amon | phalf | 1 | longitude latitude alevhalf time2 | Pressure on Model Half-Levels | 0 | This TM5 variable name equals the cmor name. Postprocessing in ece2cmor3 has to be added. | Tommi Bergman | Air pressure on model half-levels
SIday | sitimefrac | 1 | longitude latitude time | Fraction of time steps with sea ice | 0 | Identified in one of the shaconemo (216) ping files. | Thomas Reerink | Fraction of time steps of the averaging period during which sea ice is present (siconc >0 ) in a grid cell
SIday | sitemptop | 1 | longitude latitude time | Surface temperature of sea ice | 0 | Identified in one of the shaconemo (216) ping files. | Thomas Reerink | Report surface temperature of snow where snow covers the sea ice.
SIday | sispeed | 1 | longitude latitude time | Sea-ice speed | 0 | Identified in one of the shaconemo (216) ping files. | Thomas Reerink | Speed of ice (i.e. mean absolute velocity) to account for back-and-forth movement of the ice
6hrPlev | bldep | 2 | longitude latitude time | Boundary Layer Depth | 0 | This TM5 variable name equals the cmor name. Postprocessing in ece2cmor3 has to be added. | Tommi Bergman | Boundary layer depth
AERhr | sfno2 | 1 | longitude latitude time | NO2 volume mixing ratio in lowest model layer | 0 | This TM5 variable name equals the cmor name. Postprocessing in ece2cmor3 has to be added. | Tommi Bergman
AERhr | sfo3 | 1 | longitude latitude time | O3 volume mixing ratio in lowest model layer | 0 | This TM5 variable name equals the cmor name. Postprocessing in ece2cmor3 has to be added. | Tommi Bergman
AERhr | sfpm25 | 1 | longitude latitude time | PM2.5 mass mixing ratio in lowest model layer | 0 | This TM5 variable name equals the cmor name. Postprocessing in ece2cmor3 has to be added. | Tommi Bergman
AERmon | abs550aer | 1 | longitude latitude time | ambient aerosol absorption optical thickness at 550 nm | 0 | This TM5 variable name equals the cmor name. Postprocessing in ece2cmor3 has to be added. | Tommi Bergman
AERmon | airmass | 1 | longitude latitude alevel time | Vertically integrated mass content of air in layer | 0 | This TM5 variable name equals the cmor name. Postprocessing in ece2cmor3 has to be added. | Tommi Bergman
AERmon | bldep | 1 | longitude latitude time | Boundary Layer Depth | 0 | This TM5 variable name equals the cmor name. Postprocessing in ece2cmor3 has to be added. | Tommi Bergman | Boundary layer depth
AERmon | c2h6 | 1 | longitude latitude alevel time | C2H6 volume mixing ratio | 0 | This TM5 variable name equals the cmor name. Postprocessing in ece2cmor3 has to be added. | Tommi Bergman
AERmon | c3h6 | 1 | longitude latitude alevel time | C3H6 volume mixing ratio | 0 | This TM5 variable name equals the cmor name. Postprocessing in ece2cmor3 has to be added. | Tommi Bergman
AERmon | c3h8 | 1 | longitude latitude alevel time | C3H8 volume mixing ratio | 0 | This TM5 variable name equals the cmor name. Postprocessing in ece2cmor3 has to be added. | Tommi Bergman
AERmon | ch3coch3 | 1 | longitude latitude alevel time | CH3COCH3 volume mixing ratio | 0 | This TM5 variable name equals the cmor name. Postprocessing in ece2cmor3 has to be added. | Tommi Bergman
AERmon | ch4 | 1 | longitude latitude alevel time | CH4 volume mixing ratio | 0 | This TM5 variable name equals the cmor name. Postprocessing in ece2cmor3 has to be added. | Tommi Bergman
AERmon | cheaqpso4 | 1 | longitude latitude alevel time | Aqueous-phase production rate of SO4 | 0 | This TM5 variable name equals the cmor name. Postprocessing in ece2cmor3 has to be added. | Tommi Bergman | proposed name: tendency_of_atmosphere_mass_content_of_sulfate_dry_aerosol_due_to_aqueous_phase_net_chemical_production
AERmon | chegpso4 | 1 | longitude latitude alevel time | Gas-phase production rate of SO4 | 0 | This TM5 variable name equals the cmor name. Postprocessing in ece2cmor3 has to be added. | Tommi Bergman | proposed name: tendency_of_atmosphere_mass_content_of_sulfate_dry_aerosol_due_to_gas_phase_net_chemical_production
AERmon | chepsoa | 1 | longitude latitude time | chemical production of dry aerosol secondary organic matter | 0 | This TM5 variable name equals the cmor name. Postprocessing in ece2cmor3 has to be added. | Tommi Bergman | If model lumps SOA emissions with POA, then the sum of POA and SOA emissions is reported as OA emissions. ''mass'' refers to the mass of primary organic matter, not mass of organic carbon alone.
AERmon | co | 1 | longitude latitude alevel time | CO volume mixing ratio | 0 | This TM5 variable name equals the cmor name. Postprocessing in ece2cmor3 has to be added. | Tommi Bergman
AERmon | co2 | 1 | longitude latitude alevel time | CO2 volume mixing ratio | 0 | This TM5 variable name equals the cmor name. Postprocessing in ece2cmor3 has to be added. | Tommi Bergman
AERmon | dms | 1 | longitude latitude alevel time | DMS volume mixing ratio | 0 | This TM5 variable name equals the cmor name. Postprocessing in ece2cmor3 has to be added. | Tommi Bergman
AERmon | drybc | 1 | longitude latitude time | dry deposition rate of black carbon aerosol mass | 0 | This TM5 variable name equals the cmor name. Postprocessing in ece2cmor3 has to be added. | Tommi Bergman | Dry deposition includes gravitational settling, impact scavenging, and turbulent deposition.
AERmon | drydust | 1 | longitude latitude time | dry deposition rate of dust | 0 | This TM5 variable name equals the cmor name. Postprocessing in ece2cmor3 has to be added. | Tommi Bergman | Dry deposition includes gravitational settling, impact scavenging, and turbulent deposition.
AERmon | drynh3 | 1 | longitude latitude time | dry deposition rate of nh3 | 0 | This TM5 variable name equals the cmor name. Postprocessing in ece2cmor3 has to be added. | Tommi Bergman | dry deposition includes gravitational settling, impact scavenging, and turbulent deposition
AERmon | drynh4 | 1 | longitude latitude time | dry deposition rate of nh4 | 0 | This TM5 variable name equals the cmor name. Postprocessing in ece2cmor3 has to be added. | Tommi Bergman | dry deposition includes gravitational settling, impact scavenging, and turbulent deposition
AERmon | drynoy | 1 | longitude latitude time | dry deposition rate of noy | 0 | This TM5 variable name equals the cmor name. Postprocessing in ece2cmor3 has to be added. | Tommi Bergman | NOy is the sum of all simulated oxidized nitrogen species out of NO, NO2, HNO3, HNO4, NO3aerosol, NO3(radical), N2O5, PAN, other organic nitrates. Dry deposition includes gravitational settling, impact scavenging, and turbulent deposition.
AERmon | dryo3 | 1 | longitude latitude time | dry deposition rate of o3 | 0 | This TM5 variable name equals the cmor name. Postprocessing in ece2cmor3 has to be added. | Tommi Bergman | dry deposition includes gravitational settling, impact scavenging, and turbulent deposition.
AERmon | dryoa | 1 | longitude latitude time | dry deposition rate of dry aerosol total organic matter | 0 | This TM5 variable name equals the cmor name. Postprocessing in ece2cmor3 has to be added. | Tommi Bergman | Tendency of atmosphere mass content of organic dry aerosol due to dry deposition: This is the sum of dry deposition of POA and dry deposition of SOA (see next two entries). 'Mass' refers to the mass of organic matter, not mass of organic carbon alone. We recommend a scale factor of POM=1.4*OC, unless your model has more detailed info available. Was called dry_pom in old ACCMIP Excel table. Dry deposition includes gravitational settling, impact scavenging, and turbulent deposition.
AERmon | dryso2 | 1 | longitude latitude time | dry deposition rate of so2 | 0 | This TM5 variable name equals the cmor name. Postprocessing in ece2cmor3 has to be added. | Tommi Bergman | dry deposition includes gravitational settling, impact scavenging, and turbulent deposition
AERmon | dryso4 | 1 | longitude latitude time | dry deposition rate of so4 | 0 | This TM5 variable name equals the cmor name. Postprocessing in ece2cmor3 has to be added. | Tommi Bergman | dry deposition includes gravitational settling, impact scavenging, and turbulent deposition
AERmon | dryss | 1 | longitude latitude time | dry deposition rate of seasalt | 0 | This TM5 variable name equals the cmor name. Postprocessing in ece2cmor3 has to be added. | Tommi Bergman | Dry deposition includes gravitational settling, impact scavenging, and turbulent deposition.
AERmon | emibc | 1 | longitude latitude time | emission rate of black carbon aerosol mass | 0 | This TM5 variable name equals the cmor name. Postprocessing in ece2cmor3 has to be added. | Tommi Bergman | Integrate 3D emission field vertically to 2d field.
AERmon | emibvoc | 1 | longitude latitude time | total emission rate of biogenic nmvoc | 0 | This TM5 variable name equals the cmor name. Postprocessing in ece2cmor3 has to be added. | Tommi Bergman | Integrate 3D emission field vertically to 2d field._If_ fixed molecular weight of NMVOC is not available in model, please provide in units of kilomole m-2 s-1 (i.e. kg m-2 s-1 as if model NMVOC had molecular weight of 1) and add a comment to your file.
AERmon | emico | 1 | longitude latitude time | total emission rate of co | 0 | This TM5 variable name equals the cmor name. Postprocessing in ece2cmor3 has to be added. | Tommi Bergman | Integrate 3D emission field vertically to 2d field.
AERmon | emidms | 1 | longitude latitude time | total emission rate of dms | 0 | This TM5 variable name equals the cmor name. Postprocessing in ece2cmor3 has to be added. | Tommi Bergman | Integrate 3D emission field vertically to 2d field.
AERmon | emidust | 1 | longitude latitude time | total emission rate of dust | 0 | This TM5 variable name equals the cmor name. Postprocessing in ece2cmor3 has to be added. | Tommi Bergman | Integrate 3D emission field vertically to 2d field.
AERmon | emiisop | 1 | longitude latitude time | total emission rate of isoprene | 0 | This TM5 variable name equals the cmor name. Postprocessing in ece2cmor3 has to be added. | Tommi Bergman | Integrate 3D emission field vertically to 2d field
AERmon | emilnox | 1 | longitude latitude alevel time | layer-integrated lightning production of NOx | 0 | This TM5 variable name equals the cmor name. Postprocessing in ece2cmor3 has to be added. | Tommi Bergman | Integrate the NOx production for lightning over model layer. proposed name: tendency_of_atmosphere_mass_content_of_nox_from_lightning
AERmon | eminh3 | 1 | longitude latitude time | total emission rate of nh3 | 0 | This TM5 variable name equals the cmor name. Postprocessing in ece2cmor3 has to be added. | Tommi Bergman | Integrate 3D emission field vertically to 2d field.
AERmon | eminox | 1 | longitude latitude time | total emission rate of nox | 0 | This TM5 variable name equals the cmor name. Postprocessing in ece2cmor3 has to be added. | Tommi Bergman | NOx=NO+NO2. Integrate 3D emission field vertically to 2d field.
AERmon | emioa | 1 | longitude latitude time | primary emission and chemical production of dry aerosol organic matter | 0 | This TM5 variable name equals the cmor name. Postprocessing in ece2cmor3 has to be added. | Tommi Bergman | This is the sum of total emission of POA and total production of SOA (emipoa+chepsoa). ''Mass'' refers to the mass of organic matter, not mass of organic carbon alone. We recommend a scale factor of POM=1.4*OC, unless your model has more detailed info available. Integrate 3D chemical production and emission field vertically to 2d field.
AERmon | emiso2 | 1 | longitude latitude time | total emission rate of so2 | 0 | This TM5 variable name equals the cmor name. Postprocessing in ece2cmor3 has to be added. | Tommi Bergman | Integrate 3D emission field vertically to 2d field.
AERmon | emiso4 | 1 | longitude latitude time | total direct emission rate of so4 | 0 | This TM5 variable name equals the cmor name. Postprocessing in ece2cmor3 has to be added. | Tommi Bergman | Direct primary emission does not include secondary sulfate production. Integrate 3D emission field vertically to 2d field.
AERmon | emiss | 1 | longitude latitude time | total emission rate of seasalt | 0 | This TM5 variable name equals the cmor name. Postprocessing in ece2cmor3 has to be added. | Tommi Bergman | Integrate 3D emission field vertically to 2d field.
AERmon | emivoc | 1 | longitude latitude time | total emission rate of nmvoc | 0 | This TM5 variable name equals the cmor name. Postprocessing in ece2cmor3 has to be added. | Tommi Bergman | Integrate 3D emission field vertically to 2d field. _If_ fixed molecular weight of NMVOC is not available in model, please provide in units of kilomole m-2 s-1 (i.e. kg m-2 s-1 as if model NMVOC had molecular weight of 1) and add a comment to your file.
AERmon | h2o | 1 | longitude latitude alevel time | Mass Fraction of Water | 0 | This TM5 variable name equals the cmor name. Postprocessing in ece2cmor3 has to be added. | Tommi Bergman | includes all phases of water
AERmon | hno3 | 1 | longitude latitude alevel time | HNO3 volume mixing ratio | 0 | This TM5 variable name equals the cmor name. Postprocessing in ece2cmor3 has to be added. | Tommi Bergman
AERmon | isop | 1 | longitude latitude alevel time | Isoprene volume mixing ratio | 0 | This TM5 variable name equals the cmor name. Postprocessing in ece2cmor3 has to be added. | Tommi Bergman
AERmon | jno2 | 1 | longitude latitude alevel time | photolysis rate of NO2 | 0 | This TM5 variable name equals the cmor name. Postprocessing in ece2cmor3 has to be added. | Tommi Bergman
AERmon | mmraerh2o | 1 | longitude latitude alevel time | Aerosol water mass mixing ratio | 0 | This TM5 variable name equals the cmor name. Postprocessing in ece2cmor3 has to be added. | Tommi Bergman
AERmon | mmrbc | 1 | longitude latitude alevel time | Elemental carbon mass mixing ratio | 0 | This TM5 variable name equals the cmor name. Postprocessing in ece2cmor3 has to be added. | Tommi Bergman
AERmon | mmrdust | 1 | longitude latitude alevel time | Dust aerosol mass mixing ratio | 0 | This TM5 variable name equals the cmor name. Postprocessing in ece2cmor3 has to be added. | Tommi Bergman
AERmon | mmrnh4 | 1 | longitude latitude alevel time | NH4 mass mixing ratio | 0 | This TM5 variable name equals the cmor name. Postprocessing in ece2cmor3 has to be added. | Tommi Bergman
AERmon | mmrno3 | 1 | longitude latitude alevel time | NO3 aerosol mass mixing ratio | 0 | This TM5 variable name equals the cmor name. Postprocessing in ece2cmor3 has to be added. | Tommi Bergman
AERmon | mmroa | 1 | longitude latitude alevel time | Total organic aerosol mass mixing ratio | 0 | This TM5 variable name equals the cmor name. Postprocessing in ece2cmor3 has to be added. | Tommi Bergman | We recommend a scale factor of POM=1.4*OC, unless your model has more detailed info available.
AERmon | mmrpm1 | 1 | longitude latitude alevel time | PM1.0 mass mixing ratio | 0 | This TM5 variable name equals the cmor name. Postprocessing in ece2cmor3 has to be added. | Tommi Bergman | E.g. mass_fraction_of_pm1_aerosol_at_50_percent_relative_humidity_in_air. proposed name: mass_fraction_of_pm1_dry_aerosol_in_air
AERmon | mmrpm10 | 1 | longitude latitude alevel time | PM10 mass mixing ratio | 0 | This TM5 variable name equals the cmor name. Postprocessing in ece2cmor3 has to be added. | Tommi Bergman | E.g. mass_fraction_of_pm10_aerosol_at_50_percent_relative_humidity_in_air, proposed name: mass_fraction_of_pm10_dry_aerosol_in_air
AERmon | mmrpm2p5 | 1 | longitude latitude alevel time | PM2.5 mass mixing ratio | 0 | This TM5 variable name equals the cmor name. Postprocessing in ece2cmor3 has to be added. | Tommi Bergman | E.g. mass_fraction_of_pm2p5_aerosol_at_50_percent_relative_humidity_in_air, proposed_name: mass_fraction_of_pm2p5_dry_aerosol_in_air
AERmon | mmrso4 | 1 | longitude latitude alevel time | Aerosol sulfate mass mixing ratio | 0 | This TM5 variable name equals the cmor name. Postprocessing in ece2cmor3 has to be added. | Tommi Bergman
AERmon | mmrsoa | 1 | longitude latitude alevel time | Secondary organic aerosol mass mixing ratio | 0 | This TM5 variable name equals the cmor name. Postprocessing in ece2cmor3 has to be added. | Tommi Bergman
AERmon | mmrss | 1 | longitude latitude alevel time | Sea Salt mass mixing ratio | 0 | This TM5 variable name equals the cmor name. Postprocessing in ece2cmor3 has to be added. | Tommi Bergman
AERmon | nh50 | 1 | longitude latitude alevel time | Artificial tracer with 50 day lifetime | 0 | This TM5 variable name equals the cmor name. Postprocessing in ece2cmor3 has to be added. | Tommi Bergman
AERmon | no | 1 | longitude latitude alevel time | NO volume mixing ratio | 0 | This TM5 variable name equals the cmor name. Postprocessing in ece2cmor3 has to be added. | Tommi Bergman
AERmon | no2 | 1 | longitude latitude alevel time | NO2 volume mixing ratio | 0 | This TM5 variable name equals the cmor name. Postprocessing in ece2cmor3 has to be added. | Tommi Bergman
AERmon | o3 | 1 | longitude latitude alevel time | Ozone volume mixing ratio | 0 | This TM5 variable name equals the cmor name. Postprocessing in ece2cmor3 has to be added. | Tommi Bergman
AERmon | od440aer | 1 | longitude latitude time | ambient aerosol optical thickness at 440 nm | 0 | This TM5 variable name equals the cmor name. Postprocessing in ece2cmor3 has to be added. | Tommi Bergman | AOD from the ambient aerosols (i.e., includes aerosol water). Does not include AOD from stratospheric aerosols if these are prescribed but includes other possible background aerosol types. Needs a comment attribute 'wavelength: 440 nm'
AERmon | od550aer | 1 | longitude latitude time | ambient aerosol optical thickness at 550 nm | 0 | This TM5 variable name equals the cmor name. Postprocessing in ece2cmor3 has to be added. | Tommi Bergman | AOD from the ambient aerosols (i.e., includes aerosol water). Does not include AOD from stratospheric aerosols if these are prescribed but includes other possible background aerosol types. Needs a comment attribute 'wavelength: 550 nm'
AERmon | od550aerh2o | 1 | longitude latitude time | aerosol water aod@550nm | 0 | This TM5 variable name equals the cmor name. Postprocessing in ece2cmor3 has to be added. | Tommi Bergman | proposed name: atmosphere_optical_thickness_due_to_water_ambient_aerosol
AERmon | od550bc | 1 | longitude latitude time | black carbon aod@550nm | 0 | This TM5 variable name equals the cmor name. Postprocessing in ece2cmor3 has to be added. | Tommi Bergman
AERmon | od550csaer | 1 | longitude latitude time | ambient aerosol optical thickness at 550 nm | 0 | This TM5 variable name equals the cmor name. Postprocessing in ece2cmor3 has to be added. | Tommi Bergman | AOD from the ambient aerosols in clear skies if od550aer is for all-sky (i.e., includes aerosol water). Does not include AOD from stratospheric aerosols if these are prescribed but includes other possible background aerosol types. Needs a comment attribute 'wavelength: 550 nm'
AERmon | od550dust | 1 | longitude latitude time | dust aod@550nm | 0 | This TM5 variable name equals the cmor name. Postprocessing in ece2cmor3 has to be added. | Tommi Bergman
AERmon | od550lt1aer | 1 | longitude latitude time | ambient fine mode aerosol optical thickness at 550 nm | 0 | This TM5 variable name equals the cmor name. Postprocessing in ece2cmor3 has to be added. | Tommi Bergman | od550 due to particles with wet diameter less than 1 um (ambient here means wetted). When models do not include explicit size information, it can be assumed that all anthropogenic aerosols and natural secondary aerosols have diameter less than 1 um.
AERmon | od550no3 | 1 | longitude latitude time | nitrate aod@550nm | 0 | This TM5 variable name equals the cmor name. Postprocessing in ece2cmor3 has to be added. | Tommi Bergman | proposed name: atmosphere_optical_thickness_due_to_nitrate_ambient_aerosol
AERmon | od550oa | 1 | longitude latitude time | total organic aerosol aod@550nm | 0 | This TM5 variable name equals the cmor name. Postprocessing in ece2cmor3 has to be added. | Tommi Bergman
AERmon | od550so4 | 1 | longitude latitude time | sulfate aod@550nm | 0 | This TM5 variable name equals the cmor name. Postprocessing in ece2cmor3 has to be added. | Tommi Bergman | proposed name: atmosphere_optical_thickness_due_to_sulfate_ambient_aerosol
AERmon | od550soa | 1 | longitude latitude time | soa aod@550nm | 0 | This TM5 variable name equals the cmor name. Postprocessing in ece2cmor3 has to be added. | Tommi Bergman | total organic aerosol AOD due to secondary aerosol formation
AERmon | od550ss | 1 | longitude latitude time | sea salt aod@550nm | 0 | This TM5 variable name equals the cmor name. Postprocessing in ece2cmor3 has to be added. | Tommi Bergman
AERmon | od870aer | 1 | longitude latitude time | ambient aerosol optical thickness at 870 nm | 0 | This TM5 variable name equals the cmor name. Postprocessing in ece2cmor3 has to be added. | Tommi Bergman | AOD from the ambient aerosols (i.e., includes aerosol water). Does not include AOD from stratospheric aerosols if these are prescribed but includes other possible background aerosol types. Needs a comment attribute 'wavelength: 870 nm'
AERmon | oh | 1 | longitude latitude alevel time | OH volume mixing ratio | 0 | This TM5 variable name equals the cmor name. Postprocessing in ece2cmor3 has to be added. | Tommi Bergman
AERmon | pan | 1 | longitude latitude alevel time | PAN volume mixing ratio | 0 | This TM5 variable name equals the cmor name. Postprocessing in ece2cmor3 has to be added. | Tommi Bergman
AERmon | phalf | 1 | longitude latitude alevhalf time | Pressure on Model Half-Levels | 0 | This TM5 variable name equals the cmor name. Postprocessing in ece2cmor3 has to be added. | Tommi Bergman | Air pressure on model half-levels
AERmon | ptp | 1 | longitude latitude time | Tropopause Air Pressure | 0 | This TM5 variable name equals the cmor name. Postprocessing in ece2cmor3 has to be added. | Tommi Bergman | 2D monthly mean thermal tropopause calculated using WMO tropopause definition on 3d temperature
AERmon | so2 | 1 | longitude latitude alevel time | SO2 volume mixing ratio | 0 | This TM5 variable name equals the cmor name. Postprocessing in ece2cmor3 has to be added. | Tommi Bergman
AERmon | tatp | 1 | longitude latitude time | Tropopause Air Temperature | 0 | This TM5 variable name equals the cmor name. Postprocessing in ece2cmor3 has to be added. | Tommi Bergman | 2D monthly mean thermal tropopause calculated using WMO tropopause definition on 3d temperature
AERmon | toz | 1 | longitude latitude time | Total Ozone Column | 0 | This TM5 variable name equals the cmor name. Postprocessing in ece2cmor3 has to be added. | Tommi Bergman | Total ozone column calculated at 0 degrees C and 1 bar, such that 1m = 1e5 DU.
AERmon | tropoz | 1 | longitude latitude time | Tropospheric Ozone Column | 0 | This TM5 variable name equals the cmor name. Postprocessing in ece2cmor3 has to be added. | Tommi Bergman | Tropospheric ozone column, should be consistent with definition of tropopause used to calculate the pressure of the tropopause (ptp). Calculated at 0 degrees C and 1 bar, such that 1m = 1e5 DU.
AERmon | wetbc | 1 | longitude latitude time | wet deposition rate of black carbon aerosol mass | 0 | This TM5 variable name equals the cmor name. Postprocessing in ece2cmor3 has to be added. | Tommi Bergman
AERmon | wetdust | 1 | longitude latitude time | wet deposition rate of dust | 0 | This TM5 variable name equals the cmor name. Postprocessing in ece2cmor3 has to be added. | Tommi Bergman
AERmon | wetnh3 | 1 | longitude latitude time | wet deposition rate of nh3 | 0 | This TM5 variable name equals the cmor name. Postprocessing in ece2cmor3 has to be added. | Tommi Bergman
AERmon | wetnh4 | 1 | longitude latitude time | wet deposition rate of nh4 | 0 | This TM5 variable name equals the cmor name. Postprocessing in ece2cmor3 has to be added. | Tommi Bergman
AERmon | wetnoy | 1 | longitude latitude time | wet deposition of noy incl aerosol nitrate | 0 | This TM5 variable name equals the cmor name. Postprocessing in ece2cmor3 has to be added. | Tommi Bergman | NOy is the sum of all simulated oxidized nitrogen species, out of NO, NO2, HNO3, HNO4, NO3aerosol, NO3(radical), N2O5, PAN, other organic nitrates.
AERmon | wetoa | 1 | longitude latitude time | wet deposition rate of dry aerosol total organic matter | 0 | This TM5 variable name equals the cmor name. Postprocessing in ece2cmor3 has to be added. | Tommi Bergman | tendency of atmosphere mass content of organic matter dry aerosols due to wet deposition: This is the sum of wet deposition of POA and wet deposition of SOA (see next two entries). Mass here refers to the mass of organic matter, not mass of organic carbon alone. We recommend a scale factor of POM=1.4*OC, unless your model has more detailed info available. Was called wet_pom in old ACCMIP Excel spreadsheet.
AERmon | wetso2 | 1 | longitude latitude time | wet deposition rate of so2 | 0 | This TM5 variable name equals the cmor name. Postprocessing in ece2cmor3 has to be added. | Tommi Bergman
AERmon | wetso4 | 1 | longitude latitude time | wet deposition rate of so4 | 0 | This TM5 variable name equals the cmor name. Postprocessing in ece2cmor3 has to be added. | Tommi Bergman | proposed name: tendency_of_atmosphere_mass_content_of_sulfate_dry_aerosol_due_to_wet_deposition
AERmon | wetss | 1 | longitude latitude time | wet deposition rate of seasalt | 0 | This TM5 variable name equals the cmor name. Postprocessing in ece2cmor3 has to be added. | Tommi Bergman
AERmon | ztp | 1 | longitude latitude time | Tropopause Altitude above Geoid | 0 | This TM5 variable name equals the cmor name. Postprocessing in ece2cmor3 has to be added. | Tommi Bergman | 2D monthly mean thermal tropopause calculated using WMO tropopause definition on 3d temperature
E3hrPt | ch4 | 1 | longitude latitude alevel time1 | CH4 volume mixing ratio | 0 | This TM5 variable name equals the cmor name. Postprocessing in ece2cmor3 has to be added. | Tommi Bergman
E3hrPt | co2 | 1 | longitude latitude alevel time1 | CO2 volume mixing ratio | 0 | This TM5 variable name equals the cmor name. Postprocessing in ece2cmor3 has to be added. | Tommi Bergman
E3hrPt | o3 | 1 | longitude latitude alevel time1 | Ozone volume mixing ratio | 0 | This TM5 variable name equals the cmor name. Postprocessing in ece2cmor3 has to be added. | Tommi Bergman
Esubhr | bldep | 3 | longitude latitude time1 | Boundary Layer Depth | 0 | This TM5 variable name equals the cmor name. Postprocessing in ece2cmor3 has to be added. | Tommi Bergman | Boundary layer depth
AERday | maxpblz | 1 | longitude latitude time | maximum PBL height | 0 | This TM5 variable name equals the cmor name. Postprocessing in ece2cmor3 has to be added. | Tommi Bergman | maximum boundary layer height during the day (add cell_methods attribute: 'time: maximum')
AERday | minpblz | 1 | longitude latitude time | minimum PBL height | 0 | This TM5 variable name equals the cmor name. Postprocessing in ece2cmor3 has to be added. | Tommi Bergman | minimum boundary layer height during the day (add cell_methods attribute: 'time: minimum')
AERday | od550aer | 1 | longitude latitude time | ambient aerosol optical thickness at 550 nm | 0 | This TM5 variable name equals the cmor name. Postprocessing in ece2cmor3 has to be added. | Tommi Bergman | AOD from the ambient aerosols (i.e., includes aerosol water). Does not include AOD from stratospheric aerosols if these are prescribed but includes other possible background aerosol types. Needs a comment attribute 'wavelength: 550 nm'
AERday | sfo3max | 1 | longitude latitude time | daily maximum O3 volume mixing ratio in lowest model layer | 0 | This TM5 variable name equals the cmor name. Postprocessing in ece2cmor3 has to be added. | Tommi Bergman
AERday | toz | 1 | longitude latitude time | Total Column Ozone | 0 | This TM5 variable name equals the cmor name. Postprocessing in ece2cmor3 has to be added. | Tommi Bergman | Total ozone column calculated at 0 degrees C and 1 bar, such that 1m = 1e5 DU.
Oclim | difvho | 3 | longitude latitude olevel time2 | Ocean Vertical Heat Diffusivity | 0 | Identified in one of the shaconemo (216) ping files. | Thomas Reerink | Vertical/dianeutral diffusivity applied to prognostic temperature field.
Oclim | difvso | 3 | longitude latitude olevel time2 | Ocean Vertical Salt Diffusivity | 0 | Identified in one of the shaconemo (216) ping files. | Thomas Reerink | Vertical/dianeutral diffusivity applied to prognostic salinity field.
Oclim | difvtrto | 3 | longitude latitude olevel time2 | Ocean Vertical Tracer Diffusivity due to Tides | 0 | Identified in one of the shaconemo (216) ping files. | Thomas Reerink
Oclim | tnpeo | 3 | longitude latitude olevel time2 | Tendency of Ocean Potential Energy Content | 0 | Identified in one of the shaconemo (216) ping files. | Thomas Reerink | Rate that work is done against vertical stratification, as measured by the vertical heat and salt diffusivity. Report here as depth integrated two-dimensional field.
Oclim | difvmo | 3 | longitude latitude olevel time2 | Ocean Vertical Momentum Diffusivity | 0 | Identified in one of the shaconemo (216) ping files. | Thomas Reerink
Oclim | difvmto | 3 | longitude latitude olevel time2 | Ocean Vertical Momentum Diffusivity due to Tides | 0 | Identified in one of the shaconemo (216) ping files. | Thomas Reerink
Oclim | dispkevfo | 3 | longitude latitude olevel time2 | Ocean Kinetic Energy Dissipation Per Unit Area due to Vertical Friction | 0 | Identified in one of the shaconemo (216) ping files. | Thomas Reerink
Oclim | diftrblo2d | 3 | longitude latitude time2 | Ocean Tracer Bolus Laplacian Diffusivity | 0 | Identified in one of the shaconemo (216) ping files. | Thomas Reerink | Ocean tracer diffusivity associated with parameterized eddy-induced advective transport. Sometimes this diffusivity is called the 'thickness' diffusivity. For CMIP5, this diagnostic was called 'ocean tracer bolus laplacian diffusivity'. The CMIP6 name is physically more relevant.
Oclim | diftrelo2d | 3 | longitude latitude time2 | Ocean Tracer Epineutral Laplacian Diffusivity | 0 | Identified in one of the shaconemo (216) ping files. | Thomas Reerink | Ocean tracer diffusivity associated with parameterized eddy-induced diffusive transport oriented along neutral or isopycnal directions. Sometimes this diffusivity is called the neutral diffusivity or isopycnal diffusivity or Redi diffusivity.
Oclim | diftrxylo2d | 3 | longitude latitude time2 | Ocean Tracer XY Laplacian Diffusivity | 0 | Identified in one of the shaconemo (216) ping files. | Thomas Reerink
Oclim | tnkebto2d | 3 | longitude latitude time2 | Tendency of Ocean Eddy Kinetic Energy Content due to Bolus Transport | 0 | Identified in one of the shaconemo (216) ping files. | Thomas Reerink | Depth integrated impacts on kinetic energy arising from parameterized eddy-induced advection. For CMIP5, this diagnostic was 3d, whereas the CMIP6 depth integrated diagnostic is sufficient for many purposes and reduces archive requirements.
Oclim | dispkexyfo2d | 3 | longitude latitude time2 | Ocean Kinetic Energy Dissipation Per Unit Area due to XY Friction | 0 | Identified in one of the shaconemo (216) ping files. | Thomas Reerink | Depth integrated impacts on kinetic energy arising from lateral frictional dissipation associated with Laplacian and/or biharmonic viscosity. For CMIP5, this diagnostic was 3d, whereas the CMIP6 depth integrated diagnostic is sufficient for many purposes and reduces archive requirements.
Ofx | deptho | 1 | longitude latitude | Sea Floor Depth Below Geoid | 0 | Identified in one of the shaconemo (216) ping files. | Thomas Reerink | Ocean bathymetry. Reported here is the sea floor depth for present day relative to z=0 geoid. Reported as missing for land grid cells.
Ofx | masscello | 1 | longitude latitude olevel | Ocean Grid-Cell Mass per area | 0 | Identified in one of the shaconemo (216) ping files. | Thomas Reerink | Tracer grid-cell mass per unit area used for computing tracer budgets. For Boussinesq models with static ocean grid cell thickness, masscello = rhozero*thickcello, where thickcello is static cell thickness and rhozero is constant Boussinesq reference density. More generally, masscello is time dependent and reported as part of Omon.
Ofx | areacello | 1 | longitude latitude | Grid-Cell Area | 0 | Identified in one of the shaconemo (216) ping files. | Thomas Reerink | Horizontal area of ocean grid cells
Ofx | sftof | 1 | longitude latitude typesea | Sea Area Fraction | 0 | Identified in one of the shaconemo (216) ping files. | Thomas Reerink | This is the area fraction at the ocean surface.
Ofx | basin | 1 | longitude latitude | Region Selection Index | 0 | Identified in one of the shaconemo (216) ping files. | Thomas Reerink
Ofx | hfgeou | 1 | longitude latitude | Upward Geothermal Heat Flux at Sea Floor | 0 | Identified in one of the shaconemo (216) ping files. | Thomas Reerink
6hrPlevPt | mrsol | 3 | longitude latitude time1 sdepth1 | Water Content of Soil Layer | 0 | Available in LPJ-GUESS, will be cmorized by Peter Anthoni & Lars Nieradzik | David Warlind | in each soil layer, the mass of water in all phases, including ice. Reported as 'missing' for grid cells occupied entirely by 'sea'
Eday | lai | 1 | longitude latitude time | Leaf Area Index | 0 | Available in LPJ-GUESS, will be cmorized by Peter Anthoni & Lars Nieradzik | David Warlind
Eday | mrsol | 1 | longitude latitude sdepth time | Total water content of soil layer | 0 | Available in LPJ-GUESS, will be cmorized by Peter Anthoni & Lars Nieradzik | David Warlind | in each soil layer, the mass of water in all phases, including ice. Reported as 'missing' for grid cells occupied entirely by 'sea'
Eday | t20d | 2 | longitude latitude time | 20C isotherm depth | 0 | Identified in one of the shaconemo (216) ping files. | Thomas Reerink
AERmonZ | ch4 | 1 | latitude plev39 time | CH4 volume mixing ratio | 0 | This TM5 variable name equals the cmor name. Postprocessing in ece2cmor3 has to be added. | Tommi Bergman
AERmonZ | h2o | 1 | latitude plev39 time | Mass Fraction of Water | 0 | This TM5 variable name equals the cmor name. Postprocessing in ece2cmor3 has to be added. | Tommi Bergman | includes all phases of water
AERmonZ | hno3 | 1 | latitude plev39 time | HNO3 volume mixing ratio | 0 | This TM5 variable name equals the cmor name. Postprocessing in ece2cmor3 has to be added. | Tommi Bergman
AERmonZ | ho2 | 1 | latitude plev39 time | HO2 volume mixing ratio | 0 | This TM5 variable name equals the cmor name. Postprocessing in ece2cmor3 has to be added. | Tommi Bergman
AERmonZ | noy | 1 | latitude plev39 time | Total reactive nitrogen volume mixing ratio | 0 | This TM5 variable name equals the cmor name. Postprocessing in ece2cmor3 has to be added. | Tommi Bergman | Total family (the sum of all appropriate species in the model); list the species in the netCDF header, e.g. NOy = N + NO + NO2 + NO3 + HNO3 + 2N2O5 + HNO4 + ClONO2 + BrONO2 Definition: Total reactive nitrogen; usually includes atomic nitrogen (N), nitric oxide (NO), NO2, nitrogen trioxide (NO3), dinitrogen radical (N2O5), nitric acid (HNO3), peroxynitric acid (HNO4), BrONO2, ClONO2 add comment attribute with detailed description about how the model calculates these fields
AERmonZ | o3 | 1 | latitude plev39 time | Ozone volume mixing ratio | 0 | This TM5 variable name equals the cmor name. Postprocessing in ece2cmor3 has to be added. | Tommi Bergman
AERmonZ | oh | 1 | latitude plev39 time | OH volume mixing ratio | 0 | This TM5 variable name equals the cmor name. Postprocessing in ece2cmor3 has to be added. | Tommi Bergman
CF3hr | phalf | 2 | longitude latitude alevhalf time1 | Pressure on Model Half-Levels | 0 | This TM5 variable name equals the cmor name. Postprocessing in ece2cmor3 has to be added. | Tommi Bergman | Air pressure on model half-levels
CF3hr | h2o | 2 | longitude latitude alevel time1 | Mass Fraction of Water | 0 | This TM5 variable name equals the cmor name. Postprocessing in ece2cmor3 has to be added. | Tommi Bergman | includes all phases of water
Emon | cSoil | 1 | longitude latitude time | Carbon Mass in Soil Pool | 0 | Available in LPJ-GUESS, will be cmorized by Peter Anthoni & Lars Nieradzik | David Warlind | Carbon mass in the full depth of the soil model.
Emon | mrsol | 1 | longitude latitude sdepth time | Total water content of soil layer | 0 | Available in LPJ-GUESS, will be cmorized by Peter Anthoni & Lars Nieradzik | David Warlind | in each soil layer, the mass of water in all phases, including ice. Reported as 'missing' for grid cells occupied entirely by 'sea'
Emon | fCLandToOcean | 1 | longitude latitude time | Lateral transfer of carbon out of gridcell that eventually goes into ocean | 0 | Available in LPJ-GUESS, will be cmorized by Peter Anthoni & Lars Nieradzik | David Warlind | leached carbon etc that goes into run off or river routing and finds its way into ocean should be reported here.
Emon | fFireNat | 1 | longitude latitude time | Carbon Mass Flux into Atmosphere due to CO2 Emission from natural Fire | 0 | Available in LPJ-GUESS, will be cmorized by Peter Anthoni & Lars Nieradzik | David Warlind | CO2 emissions from natural fires
Emon | fProductDecomp | 1 | longitude latitude time | decomposition out of product pools to CO2 in atmos | 0 | Available in LPJ-GUESS, will be cmorized by Peter Anthoni & Lars Nieradzik | David Warlind
Emon | fAnthDisturb | 1 | longitude latitude time | carbon mass flux into atmosphere due to any human activity | 0 | Available in LPJ-GUESS, will be cmorized by Peter Anthoni & Lars Nieradzik | David Warlind | will require some careful definition to make sure we capture everything - any human activity that releases carbon to the atmosphere instead of into product pool goes here. E.g. Deforestation fire, harvest assumed to decompose straight away, grazing...
Emon | fDeforestToProduct | 1 | longitude latitude time | Deforested biomass that goes into product pool as a result of anthropogenic land use change | 0 | Available in LPJ-GUESS, will be cmorized by Peter Anthoni & Lars Nieradzik | David Warlind | When land use change results in deforestation of natural vegetation (trees or grasslands) then natural biomass is removed. The treatment of deforested biomass differs significantly across models, but it should be straight-forward to compare deforested biomass across models.
Emon | fHarvestToProduct | 1 | longitude latitude time | Harvested biomass that goes into product pool | 0 | Available in LPJ-GUESS, will be cmorized by Peter Anthoni & Lars Nieradzik | David Warlind | be it food or wood harvest, any carbon that is subsequently stored is reported here
Emon | nLitter | 1 | longitude latitude time | Nitrogen Mass in Litter Pool | 0 | Available in LPJ-GUESS, will be cmorized by Peter Anthoni & Lars Nieradzik | David Warlind | Report missing data over ocean grid cells. For fractional land report value averaged over the land fraction.
Emon | nProduct | 1 | longitude latitude time | Nitrogen Mass in Products of Land Use Change | 0 | Available in LPJ-GUESS, will be cmorized by Peter Anthoni & Lars Nieradzik | David Warlind | Report missing data over ocean grid cells. For fractional land report value averaged over the land fraction.
Emon | nLand | 1 | longitude latitude time | Total nitrogen in all terrestrial nitrogen pools | 0 | Available in LPJ-GUESS, will be cmorized by Peter Anthoni & Lars Nieradzik | David Warlind | Report missing data over ocean grid cells. For fractional land report value averaged over the land fraction.
Emon | nMineral | 1 | longitude latitude time | Mineral nitrogen in the soil | 0 | Available in LPJ-GUESS, will be cmorized by Peter Anthoni & Lars Nieradzik | David Warlind | SUM of ammonium, nitrite, nitrate, etc over all soil layers
Emon | fNloss | 1 | longitude latitude time | Total N lost (including NHx, NOx, N2O, N2 and leaching) | 0 | Available in LPJ-GUESS, will be cmorized by Peter Anthoni & Lars Nieradzik | David Warlind | Not all models split losses into gasesous and leaching
Emon | fNfert | 1 | longitude latitude time | total N added for cropland fertilisation (artificial and manure) | 0 | Available in LPJ-GUESS, will be cmorized by Peter Anthoni & Lars Nieradzik | David Warlind | relative to total land area of a grid cell, not relative to agricultural area
Emon | fNdep | 1 | longitude latitude time | Dry and Wet Deposition of Reactive Nitrogen onto Land | 0 | Available in LPJ-GUESS, will be cmorized by Peter Anthoni & Lars Nieradzik | David Warlind
Emon | fBNF | 1 | longitude latitude time | biological nitrogen fixation | 0 | Available in LPJ-GUESS, will be cmorized by Peter Anthoni & Lars Nieradzik | David Warlind
Emon | fNup | 1 | longitude latitude time | total plant nitrogen uptake (sum of ammonium and nitrate), irrespective of the source of nitrogen | 0 | Available in LPJ-GUESS, will be cmorized by Peter Anthoni & Lars Nieradzik | David Warlind
Emon | fNnetmin | 1 | longitude latitude time | Net nitrogen release from soil and litter as the outcome of nitrogen immobilisation and gross mineralisation | 0 | Available in LPJ-GUESS, will be cmorized by Peter Anthoni & Lars Nieradzik | David Warlind
Emon | fNVegLitter | 1 | longitude latitude time | Total Nitrogen Mass Flux from Vegetation to Litter | 0 | Available in LPJ-GUESS, will be cmorized by Peter Anthoni & Lars Nieradzik | David Warlind
Emon | fNLandToOcean | 1 | longitude latitude time | Lateral transfer of nitrogen out of gridcell that eventually goes into ocean | 0 | Available in LPJ-GUESS, will be cmorized by Peter Anthoni & Lars Nieradzik | David Warlind | leached nitrogen etc that goes into run off or river routing and finds its way into ocean should be reported here.
Emon | fNLitterSoil | 1 | longitude latitude time | Total Nitrogen Mass Flux from Litter to Soil | 0 | Available in LPJ-GUESS, will be cmorized by Peter Anthoni & Lars Nieradzik | David Warlind
Emon | fNProduct | 1 | longitude latitude time | Deforested or harvested biomass as a result of anthropogenic land use or change | 0 | Available in LPJ-GUESS, will be cmorized by Peter Anthoni & Lars Nieradzik | David Warlind | When land use change results in deforestation of natural vegetation (trees or grasslands) then natural biomass is removed. The treatment of deforested biomass differs significantly across models, but it should be straight-forward to compare deforested biomass across models.
Emon | fNAnthDisturb | 1 | longitude latitude time | nitrogen mass flux out of land due to any human activity | 0 | Available in LPJ-GUESS, will be cmorized by Peter Anthoni & Lars Nieradzik | David Warlind | will require some careful definition to make sure we capture everything - any human activity that releases nitrogen from land instead of into product pool goes here. E.g. Deforestation fire, harvest assumed to decompose straight away, grazing...
Emon | treeFracNdlDcd | 1 | longitude latitude time typetreend | Needleleaf deciduous tree fraction | 0 | Available in LPJ-GUESS, will be cmorized by Peter Anthoni & Lars Nieradzik | David Warlind | This is the fraction of the entire grid cell that is covered by needleleaf deciduous trees.
Emon | treeFracBdlEvg | 1 | longitude latitude time typetreebe | Broadleaf evergreen tree fraction | 0 | Available in LPJ-GUESS, will be cmorized by Peter Anthoni & Lars Nieradzik | David Warlind | This is the fraction of the entire grid cell that is covered by broadleaf evergreen trees.
Emon | treeFracBdlDcd | 1 | longitude latitude time typetreebd | Broadleaf deciduous tree fraction | 0 | Available in LPJ-GUESS, will be cmorized by Peter Anthoni & Lars Nieradzik | David Warlind | This is the fraction of the entire grid cell that is covered by broadleaf deciduous trees.
Emon | grassFracC3 | 1 | longitude latitude time typec3pft typenatgr | C3 grass Area Percentage | 0 | Available in LPJ-GUESS, will be cmorized by Peter Anthoni & Lars Nieradzik | David Warlind | Fraction of entire grid cell covered by C3 grass.
Emon | grassFracC4 | 1 | longitude latitude time typec4pft typenatgr | C4 grass Area Percentage | 0 | Available in LPJ-GUESS, will be cmorized by Peter Anthoni & Lars Nieradzik | David Warlind | Fraction of entire grid cell covered by C4 grass.
Emon | pastureFracC3 | 2 | longitude latitude time typec3pft typepasture | C3 Pasture Area Percentage | 0 | Available in LPJ-GUESS, will be cmorized by Peter Anthoni & Lars Nieradzik | David Warlind | Percentage of entire grid cell covered by C3 pasture
Emon | pastureFracC4 | 2 | longitude latitude time typec4pft typepasture | C4 Pasture Area Percentage | 0 | Available in LPJ-GUESS, will be cmorized by Peter Anthoni & Lars Nieradzik | David Warlind | Percentage of entire grid cell covered by C4 pasture
Emon | cStem | 2 | longitude latitude time | Carbon Mass in Stem | 0 | Available in LPJ-GUESS, will be cmorized by Peter Anthoni & Lars Nieradzik | David Warlind | including sapwood and hardwood.
Emon | cOther | 2 | longitude latitude time | Carbon Mass in Vegetation Components other than Leaves, Stems and Roots | 0 | Available in LPJ-GUESS, will be cmorized by Peter Anthoni & Lars Nieradzik | David Warlind | E.g. fruits, seeds, etc.
Emon | cLitterCwd | 2 | longitude latitude time | Carbon Mass in Coarse Woody Debris | 0 | Available in LPJ-GUESS, will be cmorized by Peter Anthoni & Lars Nieradzik | David Warlind
Emon | cLitterSurf | 2 | longitude latitude time | Carbon Mass in Above-Ground Litter | 0 | Available in LPJ-GUESS, will be cmorized by Peter Anthoni & Lars Nieradzik | David Warlind | Surface or near-surface litter pool fed by leaf and above-ground litterfall
Emon | cLitterSubSurf | 2 | longitude latitude time | Carbon Mass in Below-Ground Litter | 0 | Available in LPJ-GUESS, will be cmorized by Peter Anthoni & Lars Nieradzik | David Warlind | sub-surface litter pool fed by root inputs.
Emon | fVegFire | 2 | longitude latitude time | Carbon Mass Flux from Vegetation into Atmosphere due to CO2 Emission from all Fire | 0 | Available in LPJ-GUESS, will be cmorized by Peter Anthoni & Lars Nieradzik | David Warlind | Required for unambiguous separation of vegetation and soil + litter turnover times, since total fire flux draws from both sources
Emon | fLitterFire | 2 | longitude latitude time | Carbon Mass Flux from Litter, CWD or any non-living pool into Atmosphere due to CO2 Emission from all Fire | 0 | Available in LPJ-GUESS, will be cmorized by Peter Anthoni & Lars Nieradzik | David Warlind | Required for unambiguous separation of vegetation and soil + litter turnover times, since total fire flux draws from both sources
Emon | fFireAll | 2 | longitude latitude time | Carbon Mass Flux into Atmosphere due to CO2 emissions from Fire resulting from all sources including natural, anthropogenic and land use change. | 0 | Available in LPJ-GUESS, will be cmorized by Peter Anthoni & Lars Nieradzik | David Warlind | Only total fire emissions can be compared to observations.
Emon | raRoot | 2 | longitude latitude time | Total Respiration from Roots | 0 | Available in LPJ-GUESS, will be cmorized by Peter Anthoni & Lars Nieradzik | David Warlind | Total autotrophic respiration from all belowground plant parts. This has benchmarking value because the sum of Rh and root respiration can be compared to observations of total soil respiration.
Emon | raStem | 2 | longitude latitude time | Total Respiration from Stem | 0 | Available in LPJ-GUESS, will be cmorized by Peter Anthoni & Lars Nieradzik | David Warlind | added for completeness with Ra_root
Emon | raLeaf | 2 | longitude latitude time | Total respiration from leaves | 0 | Available in LPJ-GUESS, will be cmorized by Peter Anthoni & Lars Nieradzik | David Warlind | added for completeness with Ra_root
Emon | raOther | 2 | longitude latitude time | Total respiration from other pools (not leaves stem or roots) | 0 | Available in LPJ-GUESS, will be cmorized by Peter Anthoni & Lars Nieradzik | David Warlind | added for completeness with Ra_root
Emon | rhLitter | 2 | longitude latitude time | Carbon Mass Flux into Atmosphere due to Heterotrophic Respiration from Litter on Land | 0 | Available in LPJ-GUESS, will be cmorized by Peter Anthoni & Lars Nieradzik | David Warlind | Needed to calculate litter bulk turnover time. Includes respiration from CWD as well.
Emon | rhSoil | 2 | longitude latitude time | Carbon Mass Flux into Atmosphere due to Heterotrophic Respiration from Soil on Land | 0 | Available in LPJ-GUESS, will be cmorized by Peter Anthoni & Lars Nieradzik | David Warlind | Needed to calculate soil bulk turnover time
Emon | gppTree | 2 | longitude latitude time | gross primary production on tree tiles | 0 | Available in LPJ-GUESS, will be cmorized by Peter Anthoni & Lars Nieradzik | David Warlind | Total GPP of trees in the gridcell
Emon | gppGrass | 2 | longitude latitude time | gross primary production on grass tiles | 0 | Available in LPJ-GUESS, will be cmorized by Peter Anthoni & Lars Nieradzik | David Warlind | Total GPP of grass in the gridcell
Emon | nppTree | 2 | longitude latitude time | net primary production on tree tiles | 0 | Available in LPJ-GUESS, will be cmorized by Peter Anthoni & Lars Nieradzik | David Warlind | Total NPP of trees in the gridcell
Emon | nppGrass | 2 | longitude latitude time | net primary production on grass tiles | 0 | Available in LPJ-GUESS, will be cmorized by Peter Anthoni & Lars Nieradzik | David Warlind | Total NPP of grass in the gridcell
Emon | raTree | 2 | longitude latitude time | autotrophic respiration on tree tiles | 0 | Available in LPJ-GUESS, will be cmorized by Peter Anthoni & Lars Nieradzik | David Warlind | Total RA of trees in the gridcell
Emon | raGrass | 2 | longitude latitude time | autotrophic respiration on grass tiles | 0 | Available in LPJ-GUESS, will be cmorized by Peter Anthoni & Lars Nieradzik | David Warlind | Total RA of grass in the gridcell
Emon | fHarvestToAtmos | 2 | longitude latitude time | Harvested biomass that goes straight into atmosphere | 0 | Available in LPJ-GUESS, will be cmorized by Peter Anthoni & Lars Nieradzik | David Warlind | any harvested carbon that is assumed to decompose immediately into the atmosphere is reported here
Emon | fDeforestToAtmos | 2 | longitude latitude time | Deforested biomass that goes into atmosphere as a result of anthropogenic land use change | 0 | Available in LPJ-GUESS, will be cmorized by Peter Anthoni & Lars Nieradzik | David Warlind | When land use change results in deforestation of natural vegetation (trees or grasslands) then natural biomass is removed. The treatment of deforested biomass differs significantly across models, but it should be straight-forward to compare deforested biomass across models.
Emon | nLeaf | 2 | longitude latitude time | Nitrogen Mass in Leaves | 0 | Available in LPJ-GUESS, will be cmorized by Peter Anthoni & Lars Nieradzik | David Warlind
Emon | nStem | 2 | longitude latitude time | Nitrogen Mass in Stem | 0 | Available in LPJ-GUESS, will be cmorized by Peter Anthoni & Lars Nieradzik | David Warlind | including sapwood and hardwood.
Emon | nRoot | 2 | longitude latitude time | Nitrogen Mass in Roots | 0 | Available in LPJ-GUESS, will be cmorized by Peter Anthoni & Lars Nieradzik | David Warlind | including fine and coarse roots.
Emon | nOther | 2 | longitude latitude time | Nitrogen mass in vegetation components other than leaves, stem and root | 0 | Available in LPJ-GUESS, will be cmorized by Peter Anthoni & Lars Nieradzik | David Warlind | E.g. fruits, seeds, etc.
Emon | nLitterCwd | 2 | longitude latitude time | Nitrogen Mass in Coarse Woody Debris | 0 | Available in LPJ-GUESS, will be cmorized by Peter Anthoni & Lars Nieradzik | David Warlind
Emon | nLitterSurf | 2 | longitude latitude time | Nitrogen Mass in above ground litter (non CWD) | 0 | Available in LPJ-GUESS, will be cmorized by Peter Anthoni & Lars Nieradzik | David Warlind
Emon | nLitterSubSurf | 2 | longitude latitude time | Nitrogen Mass in below ground litter (non CWD) | 0 | Available in LPJ-GUESS, will be cmorized by Peter Anthoni & Lars Nieradzik | David Warlind
Emon | nMineralNH4 | 2 | longitude latitude time | Mineral ammonium in the soil | 0 | Available in LPJ-GUESS, will be cmorized by Peter Anthoni & Lars Nieradzik | David Warlind | SUM of ammonium over all soil layers
Emon | nMineralNO3 | 2 | longitude latitude time | Mineral nitrate in the soil | 0 | Available in LPJ-GUESS, will be cmorized by Peter Anthoni & Lars Nieradzik | David Warlind | SUM of nitrate over all soil layers
Emon | fNleach | 1 | longitude latitude time | Total N loss to leaching or runoff (sum of ammonium, nitrite and nitrate) | 0 | Available in LPJ-GUESS, will be cmorized by Peter Anthoni & Lars Nieradzik | David Warlind
Emon | fNgasNonFire | 2 | longitude latitude time | Total N lost to the atmosphere (including NHx, NOx, N2O, N2) from all processes except fire. | 0 | Available in LPJ-GUESS, will be cmorized by Peter Anthoni & Lars Nieradzik | David Warlind
Emon | fNgasFire | 2 | longitude latitude time | Total N lost to the atmosphere (including NHx, NOx, N2O, N2) from fire. | 0 | Available in LPJ-GUESS, will be cmorized by Peter Anthoni & Lars Nieradzik | David Warlind
Emon | tomint | 2 | longitude latitude time | integral wrt depth of product of sea water density and prognostic temperature | 0 | Identified in one of the shaconemo (216) ping files. | Thomas Reerink | Full column sum of density*cell thickness*prognostic temperature. If the model is Boussinesq, then use Boussinesq reference density for the density factor.
Emon | somint | 2 | longitude latitude time | integral wrt depth of product of sea water density and salinity | 0 | Identified in one of the shaconemo (216) ping files. | Thomas Reerink | Full column sum of density*cell thickness*prognostic salinity. If the model is Boussinesq, then use Boussinesq reference density for the density factor.
Emon | thetaot300 | 1 | longitude latitude time depth300m | Depth average potential temperature of upper 300m | 0 | Identified in one of the shaconemo (216) ping files. | Thomas Reerink | Upper 300m, 2D field
Emon | thetaot700 | 1 | longitude latitude time depth700m | Depth average potential temperature of upper 700m | 0 | Identified in one of the shaconemo (216) ping files. | Thomas Reerink | Upper 700m, 2D field
Emon | thetaot2000 | 1 | longitude latitude time depth2000m | Depth average potential temperature of upper 2000m | 0 | Identified in one of the shaconemo (216) ping files. | Thomas Reerink | Upper 2000m, 2D field
Emon | ocontemptend | 2 | longitude latitude olevel time | tendency of sea water conservative temperature expressed as heat content | 0 | Identified in one of the shaconemo (216) ping files. | Thomas Reerink | Tendency of heat content for a grid cell from all processes. Reported only for models that use conservative temperature as prognostic field.
Emon | ocontemprmadvect | 2 | longitude latitude olevel time | tendency of sea water conservative temperature expressed as heat content due to residual mean (sum of Eulerian + parameterized) advection | 0 | Identified in one of the shaconemo (216) ping files. | Thomas Reerink
Emon | ocontemppadvect | 2 | longitude latitude olevel time | tendency of sea water conservative temperature expressed as heat content due to parameterized eddy advection | 0 | Identified in one of the shaconemo (216) ping files. | Thomas Reerink | Tendency of heat content for a grid cell from parameterized eddy advection (any form of eddy advection). Reported only for models that use conservative temperature as prognostic field.
Emon | ocontemppmdiff | 2 | longitude latitude olevel time | tendency of sea water conservative temperature expressed as heat content due to parameterized mesoscale diffusion | 0 | Identified in one of the shaconemo (216) ping files. | Thomas Reerink | Tendency of heat content for a grid cell from parameterized mesoscale eddy diffusion. Reported only for models that use conservative temperature as prognostic field.
Emon | ocontempdiff | 2 | longitude latitude olevel time | tendency of sea water conservative temperature expressed as heat content due to parameterized dianeutral mixing | 0 | Identified in one of the shaconemo (216) ping files. | Thomas Reerink | Tendency of heat content for a grid cell from parameterized dianeutral mixing. Reported only for models that use conservative temperature as prognostic field.
Emon | osalttend | 2 | longitude latitude olevel time | tendency of sea water salinity expressed as salt content | 0 | Identified in one of the shaconemo (216) ping files. | Thomas Reerink | Tendency of salt content for a grid cell from all processes.
Emon | osaltrmadvect | 2 | longitude latitude olevel time | tendency of sea water salinity expressed as salt content due to residual mean advection | 0 | Identified in one of the shaconemo (216) ping files. | Thomas Reerink
Emon | osaltpadvect | 2 | longitude latitude olevel time | tendency of sea water salinity expressed as salt content due to parameterized eddy advection | 0 | Identified in one of the shaconemo (216) ping files. | Thomas Reerink | Tendency of salt content for a grid cell from parameterized eddy advection (any form of eddy advection).
Emon | osaltpmdiff | 2 | longitude latitude olevel time | tendency of sea water salinity expressed as salt content due to parameterized mesoscale diffusion | 0 | Identified in one of the shaconemo (216) ping files. | Thomas Reerink | Tendency of salt content for a grid cell from parameterized mesoscale eddy diffusion.
Emon | osaltdiff | 2 | longitude latitude olevel time | tendency of sea water salinity expressed as salt content due to parameterized dianeutral mixing | 0 | Identified in one of the shaconemo (216) ping files. | Thomas Reerink | Tendency of salt content for a grid cell from parameterized dianeutral mixing.
Emon | ec550aer | 1 | longitude latitude alevel time | Aerosol extinction coefficient | 0 | This TM5 variable name equals the cmor name. Postprocessing in ece2cmor3 has to be added. | Tommi Bergman | Aerosol Extinction at 550nm
Emon | flandice | 1 | longitude latitude time | Water flux into Sea Water from Land Ice | 0 | Identified in one of the shaconemo (216) ping files. | Thomas Reerink | Computed as the water flux into the ocean due to land ice (runoff water from surface and base of land ice or melt from base of ice shelf or vertical ice front) into the ocean divided by the area ocean portion of the grid cell
Emon | fLuc | 1 | longitude latitude time | Net Carbon Mass Flux into Atmosphere due to Land Use Change | 0 | Available in LPJ-GUESS, will be cmorized by Peter Anthoni & Lars Nieradzik | David Warlind | Carbon mass flux per unit area into atmosphere due to human changes to land (excluding forest regrowth) accounting possibly for different time-scales related to fate of the wood, for example.
Emon | cWood | 2 | longitude latitude time | Carbon Mass in Wood | 0 | Available in LPJ-GUESS, will be cmorized by Peter Anthoni & Lars Nieradzik | David Warlind | Carbon mass per unit area in wood, including sapwood and hardwood.
Emon | gppLut | 1 | longitude latitude landUse time | gross primary productivity on land use tile | 0 | Available in LPJ-GUESS, will be cmorized by Peter Anthoni & Lars Nieradzik | David Warlind
Emon | raLut | 1 | longitude latitude landUse time | plant respiration on land use tile | 0 | Available in LPJ-GUESS, will be cmorized by Peter Anthoni & Lars Nieradzik | David Warlind
Emon | nppLut | 1 | longitude latitude landUse time | net primary productivity on land use tile | 0 | Available in LPJ-GUESS, will be cmorized by Peter Anthoni & Lars Nieradzik | David Warlind
Emon | cTotFireLut | 1 | longitude latitude landUse time | Total carbon loss from natural and managed fire on land use tile, including deforestation fires | 0 | Available in LPJ-GUESS, will be cmorized by Peter Anthoni & Lars Nieradzik | David Warlind | Different from LMON this flux should include all fires occurring on the land use tile, including natural, man-made and deforestation fires
Emon | rhLut | 1 | longitude latitude landUse time | soil heterotrophic respiration on land use tile | 0 | Available in LPJ-GUESS, will be cmorized by Peter Anthoni & Lars Nieradzik | David Warlind
Emon | necbLut | 1 | longitude latitude landUse time | net rate of C accumulation (or loss) on land use tile | 0 | Available in LPJ-GUESS, will be cmorized by Peter Anthoni & Lars Nieradzik | David Warlind | Computed as npp minus heterotrophic respiration minus fire minus C leaching minus harvesting/clearing. Positive rate is into the land, negative rate is from the land. Do not include fluxes from anthropogenic product pools to atmosphere
Emon | nwdFracLut | 1 | longitude latitude landUse time typenwd | fraction of land use tile tile that is non-woody vegetation ( e.g. herbaceous crops) | 0 | Available in LPJ-GUESS, will be cmorized by Peter Anthoni & Lars Nieradzik | David Warlind
Emon | laiLut | 1 | longitude latitude landUse time | Leaf Area Index on Land Use Tile | 0 | Available in LPJ-GUESS, will be cmorized by Peter Anthoni & Lars Nieradzik | David Warlind | Note that if tile does not model lai, for example, on the urban tile, then should be reported as missing value
Emon | mrsosLut | 1 | longitude latitude landUse time sdepth1 | Moisture in Upper Portion of Soil Column of land use tile | 0 | Available in LPJ-GUESS, will be cmorized by Peter Anthoni & Lars Nieradzik | David Warlind | the mass of water in all phases in a thin surface layer; integrate over uppermost 10cm
Emon | mrroLut | 1 | longitude latitude landUse time | Total runoff from land use tile | 0 | Available in LPJ-GUESS, will be cmorized by Peter Anthoni & Lars Nieradzik | David Warlind | the total runoff (including 'drainage' through the base of the soil model) leaving the land use tile portion of the grid cell
Emon | mrsoLut | 1 | longitude latitude landUse time | Total soil moisture | 0 | Available in LPJ-GUESS, will be cmorized by Peter Anthoni & Lars Nieradzik | David Warlind
Emon | irrLut | 1 | longitude latitude landUse time | Irrigation flux including any irrigation for crops, trees, pasture, or urban lawns | 0 | Available in LPJ-GUESS, will be cmorized by Peter Anthoni & Lars Nieradzik | David Warlind
Emon | fProductDecompLut | 1 | longitude latitude landUse time | flux from wood and agricultural product pools on land use tile into atmosphere | 0 | Available in LPJ-GUESS, will be cmorized by Peter Anthoni & Lars Nieradzik | David Warlind | If a model has explicit anthropogenic product pools by land use tile
Emon | fLulccProductLut | 1 | longitude latitude landUse time | carbon harvested due to land-use or land-cover change process that enters anthropogenic product pools on tile | 0 | Available in LPJ-GUESS, will be cmorized by Peter Anthoni & Lars Nieradzik | David Warlind | This annual mean flux refers to the transfer of carbon primarily through harvesting land use into anthropogenic product pools, e.g.,deforestation or wood harvestingfrom primary or secondary lands, food harvesting on croplands, harvesting (grazing) by animals on pastures.
Emon | fLulccResidueLut | 1 | longitude latitude landUse time | carbon transferred to soil or litter pools due to land-use or land-cover change processes on tile | 0 | Available in LPJ-GUESS, will be cmorized by Peter Anthoni & Lars Nieradzik | David Warlind | This annual mean flux refers to the transfer of carbon into soil or litter pools due to any land use or land-cover change activities
Emon | fLulccAtmLut | 1 | longitude latitude landUse time | carbon transferred directly to atmosphere due to any land-use or land-cover change activities including deforestation or agricultural fire | 0 | Available in LPJ-GUESS, will be cmorized by Peter Anthoni & Lars Nieradzik | David Warlind | This annual mean flux refers to the transfer of carbon directly to the atmosphere due to any land-use or land-cover change activities. Include carbon transferred due to deforestation or agricultural directly into atmosphere, and emissions form anthropogenic pools into atmosphere
Emon | fracLut | 1 | longitude latitude landUse time | fraction of grid cell for each land use tile | 0 | Available in LPJ-GUESS, will be cmorized by Peter Anthoni & Lars Nieradzik | David Warlind | end of year values (not annual mean); note that fraction should be reported as fraction of land grid cell (example: frac_lnd = 0.5, frac_ocn = 0.5, frac_crop_lnd = 0.2 (of land portion of grid cell), then frac_lut(crop) = 0.5*0.2 = 0.1)
Emon | vegFrac | 1 | longitude latitude time typeveg | Total vegetated fraction | 0 | Available in LPJ-GUESS, will be cmorized by Peter Anthoni & Lars Nieradzik | David Warlind | fraction of grid cell that is covered by vegetation.This SHOULD be the sum of tree, grass, crop and shrub fractions.
Emon | treeFracNdlEvg | 1 | longitude latitude time typetreene | Needleleaf evergreen tree fraction | 0 | Available in LPJ-GUESS, will be cmorized by Peter Anthoni & Lars Nieradzik | David Warlind | This is the fraction of the entire grid cell that is covered by needleleaf evergreen trees.
Emon | cropFracC3 | 1 | longitude latitude time typec3pft typecrop | Percentage Cover by C3 Crops | 0 | Available in LPJ-GUESS, will be cmorized by Peter Anthoni & Lars Nieradzik | David Warlind | Percentage of entire grid cell covered by C3 crops
Emon | cropFracC4 | 1 | longitude latitude time typec4pft typecrop | Percentage Cover by C4 Crops | 0 | Available in LPJ-GUESS, will be cmorized by Peter Anthoni & Lars Nieradzik | David Warlind | Percentage of entire grid cell covered by C4 crops
Emon | cLand | 1 | longitude latitude time | Total Carbon in All Terrestrial Carbon Pools | 0 | Available in LPJ-GUESS, will be cmorized by Peter Anthoni & Lars Nieradzik | David Warlind | Report missing data over ocean grid cells. For fractional land report value averaged over the land fraction.
Emon | vegHeightTree | 2 | longitude latitude time | Vegetation height averaged over the tree fraction of a grid cell. | 0 | Available in LPJ-GUESS, will be cmorized by Peter Anthoni & Lars Nieradzik | David Warlind
Emon | nVeg | 1 | longitude latitude time | Nitrogen Mass in Vegetation | 0 | Available in LPJ-GUESS, will be cmorized by Peter Anthoni & Lars Nieradzik | David Warlind | Report missing data over ocean grid cells. For fractional land report value averaged over the land fraction.
Emon | nSoil | 1 | longitude latitude time | Nitrogen Mass in Soil Pool | 0 | Available in LPJ-GUESS, will be cmorized by Peter Anthoni & Lars Nieradzik | David Warlind | Report missing data over ocean grid cells. For fractional land report value averaged over the land fraction.
Emon | fNgas | 1 | longitude latitude time | Total Nitrogen lost to the atmosphere (sum of NHx, NOx, N2O, N2) | 0 | Available in LPJ-GUESS, will be cmorized by Peter Anthoni & Lars Nieradzik | David Warlind
Emon | hcont300 | 1 | longitude latitude time depth300m | Heat content of upper 300 meters | 0 | Identified in one of the shaconemo (216) ping files. | Thomas Reerink | Used in PMIP2
Emon | t20d | 1 | longitude latitude time | 20C isotherm depth | 0 | Identified in one of the shaconemo (216) ping files. | Thomas Reerink
Emon | thetaot | 1 | longitude latitude time | Vertically Averaged Sea Water Potential Temperature | 0 | Identified in one of the shaconemo (216) ping files. | Thomas Reerink | Vertical average of the sea water potential temperature through the whole ocean depth
Emon | mmrno3 | 1 | longitude latitude time | NO3 aerosol mass mixing ratio | 0 | This TM5 variable name equals the cmor name. Postprocessing in ece2cmor3 has to be added. | Tommi Bergman
Eyr | treeFrac | 2 | longitude latitude time typetree | Tree Cover Fraction | 0 | Available in LPJ-GUESS, will be cmorized by Peter Anthoni & Lars Nieradzik | David Warlind | Percentage of entire grid cell that is covered by trees.
Eyr | grassFrac | 2 | longitude latitude time typenatgr | Natural Grass Fraction | 0 | Available in LPJ-GUESS, will be cmorized by Peter Anthoni & Lars Nieradzik | David Warlind | Percentage of entire grid cell that is covered by natural grass.
Eyr | shrubFrac | 2 | longitude latitude time typeshrub | Shrub Fraction | 0 | Available in LPJ-GUESS, will be cmorized by Peter Anthoni & Lars Nieradzik. Included for future use | David Warlind | Percentage of entire grid cell that is covered by shrub.
Eyr | cropFrac | 2 | longitude latitude time typecrop | Crop Fraction | 0 | Available in LPJ-GUESS, will be cmorized by Peter Anthoni & Lars Nieradzik | David Warlind | Percentage of entire grid cell that is covered by crop.
Eyr | vegFrac | 2 | longitude latitude time typeveg | Total vegetated fraction | 0 | Available in LPJ-GUESS, will be cmorized by Peter Anthoni & Lars Nieradzik | David Warlind | fraction of grid cell that is covered by vegetation.This SHOULD be the sum of tree, grass, crop and shrub fractions.
Eyr | baresoilFrac | 2 | longitude latitude time typebare | Bare Soil Fraction | 0 | Available in LPJ-GUESS, will be cmorized by Peter Anthoni & Lars Nieradzik | David Warlind | Percentage of entire grid cell that is covered by bare soil.
Eyr | residualFrac | 2 | longitude latitude time typeresidual | Fraction of Grid Cell that is Land but Neither Vegetation-Covered nor Bare Soil | 0 | Available in LPJ-GUESS, will be cmorized by Peter Anthoni & Lars Nieradzik | David Warlind | Percentage of entire grid cell that is land and is covered by neither vegetation nor bare-soil (e.g., urban, ice, lakes, etc.)
Eyr | cSoil | 1 | longitude latitude time1 | Carbon Mass in Soil Pool | 0 | Available in LPJ-GUESS, will be cmorized by Peter Anthoni & Lars Nieradzik | David Warlind | Carbon mass in the full depth of the soil model.
Eyr | cVeg | 1 | longitude latitude time1 | Carbon Mass in Vegetation | 0 | Available in LPJ-GUESS, will be cmorized by Peter Anthoni & Lars Nieradzik | David Warlind | Carbon mass per unit area in vegetation.
Eyr | cLitter | 1 | longitude latitude time1 | Carbon Mass in Litter Pool | 0 | Available in LPJ-GUESS, will be cmorized by Peter Anthoni & Lars Nieradzik | David Warlind
Eyr | cProduct | 1 | longitude latitude time1 | Carbon Mass in Products of Land Use Change | 0 | Available in LPJ-GUESS, will be cmorized by Peter Anthoni & Lars Nieradzik | David Warlind | Carbon mass per unit area in that has been removed from the environment through land use change.
Eyr | fracOutLut | 1 | longitude latitude landUse time | annual gross fraction of land use tile that was transferred into other land use tiles | 0 | Available in LPJ-GUESS, will be cmorized by Peter Anthoni & Lars Nieradzik | David Warlind | cumulative fractional transitions over the year; note that fraction should be reported as fraction of atmospheric grid cell
Eyr | fracInLut | 1 | longitude latitude landUse time | annual gross fraction that was transferred into this tile from other land use tiles | 0 | Available in LPJ-GUESS, will be cmorized by Peter Anthoni & Lars Nieradzik | David Warlind | cumulative fractional transitions over the year; note that fraction should be reported as fraction of atmospheric grid cell
Eyr | fracLut | 1 | longitude latitude landUse time1 | fraction of grid cell for each land use tile | 0 | Available in LPJ-GUESS, will be cmorized by Peter Anthoni & Lars Nieradzik | David Warlind | end of year values (not annual mean); note that fraction should be reported as fraction of land grid cell (example: frac_lnd = 0.5, frac_ocn = 0.5, frac_crop_lnd = 0.2 (of land portion of grid cell), then frac_lut(crop) = 0.5*0.2 = 0.1)
Lmon | prveg | 2 | longitude latitude time | Precipitation onto Canopy | 0 | Available in LPJ-GUESS, will be cmorized by Peter Anthoni & Lars Nieradzik | David Warlind | The precipitation flux that is intercepted by the vegetation canopy (if present in model) before reaching the ground.
Lmon | evspsblveg | 1 | longitude latitude time | Evaporation from Canopy | 0 | Available in LPJ-GUESS, will be cmorized by Peter Anthoni & Lars Nieradzik | David Warlind | The canopy evaporation and sublimation (if present in model); may include dew formation as a negative flux.
Lmon | tran | 1 | longitude latitude time | Transpiration | 0 | Available in LPJ-GUESS, will be cmorized by Peter Anthoni & Lars Nieradzik | David Warlind | Transpiration (may include dew formation as a negative flux).
Lmon | treeFrac | 1 | longitude latitude time typetree | Tree Cover Fraction | 0 | Available in LPJ-GUESS, will be cmorized by Peter Anthoni & Lars Nieradzik | David Warlind | Percentage of entire grid cell that is covered by trees.
Lmon | grassFrac | 1 | longitude latitude time typenatgr | Natural Grass Fraction | 0 | Available in LPJ-GUESS, will be cmorized by Peter Anthoni & Lars Nieradzik | David Warlind | Percentage of entire grid cell that is covered by natural grass.
Lmon | shrubFrac | 1 | longitude latitude time typeshrub | Shrub Fraction | 0 | Available in LPJ-GUESS, will be cmorized by Peter Anthoni & Lars Nieradzik. Included for future use | David Warlind | Percentage of entire grid cell that is covered by shrub.
Lmon | cropFrac | 1 | longitude latitude time typecrop | Crop Fraction | 0 | Available in LPJ-GUESS, will be cmorized by Peter Anthoni & Lars Nieradzik | David Warlind | Percentage of entire grid cell that is covered by crop.
Lmon | pastureFrac | 1 | longitude latitude time typepasture | Anthropogenic Pasture Fraction | 0 | Available in LPJ-GUESS, will be cmorized by Peter Anthoni & Lars Nieradzik | David Warlind | Percentage of entire grid cell that is covered by anthropogenic pasture.
Lmon | baresoilFrac | 1 | longitude latitude time typebare | Bare Soil Fraction | 0 | Available in LPJ-GUESS, will be cmorized by Peter Anthoni & Lars Nieradzik | David Warlind | Percentage of entire grid cell that is covered by bare soil.
Lmon | residualFrac | 1 | longitude latitude time typeresidual | Fraction of Grid Cell that is Land but Neither Vegetation-Covered nor Bare Soil | 0 | Available in LPJ-GUESS, will be cmorized by Peter Anthoni & Lars Nieradzik | David Warlind | Percentage of entire grid cell that is land and is covered by neither vegetation nor bare-soil (e.g., urban, ice, lakes, etc.)
Lmon | cVeg | 1 | longitude latitude time | Carbon Mass in Vegetation | 0 | Available in LPJ-GUESS, will be cmorized by Peter Anthoni & Lars Nieradzik | David Warlind | Carbon mass per unit area in vegetation.
Lmon | cLitter | 1 | longitude latitude time | Carbon Mass in Litter Pool | 0 | Available in LPJ-GUESS, will be cmorized by Peter Anthoni & Lars Nieradzik | David Warlind
Lmon | cProduct | 1 | longitude latitude time | Carbon Mass in Products of Land Use Change | 0 | Available in LPJ-GUESS, will be cmorized by Peter Anthoni & Lars Nieradzik | David Warlind | Carbon mass per unit area in that has been removed from the environment through land use change.
Lmon | lai | 1 | longitude latitude time | Leaf Area Index | 0 | Available in LPJ-GUESS, will be cmorized by Peter Anthoni & Lars Nieradzik | David Warlind
Lmon | npp | 1 | longitude latitude time | Carbon Mass Flux out of Atmosphere due to Net Primary Production on Land | 0 | Available in LPJ-GUESS, will be cmorized by Peter Anthoni & Lars Nieradzik | David Warlind
Lmon | fGrazing | 1 | longitude latitude time | Carbon Mass Flux into Atmosphere due to Grazing on Land | 0 | Available in LPJ-GUESS, will be cmorized by Peter Anthoni & Lars Nieradzik | David Warlind | Carbon mass flux per unit area due to grazing on land
Lmon | nbp | 1 | longitude latitude time | Carbon Mass Flux out of Atmosphere due to Net Biospheric Production on Land | 0 | Available in LPJ-GUESS, will be cmorized by Peter Anthoni & Lars Nieradzik | David Warlind | This is the net mass flux of carbon from atmosphere into land, calculated as photosynthesis MINUS the sum of plant and soil respiration, carbon fluxes from fire, harvest, grazing and land use change. Positive flux is into the land.
Lmon | fVegLitter | 1 | longitude latitude time | Total Carbon Mass Flux from Vegetation to Litter | 0 | Available in LPJ-GUESS, will be cmorized by Peter Anthoni & Lars Nieradzik | David Warlind
Lmon | fLitterSoil | 1 | longitude latitude time | Total Carbon Mass Flux from Litter to Soil | 0 | Available in LPJ-GUESS, will be cmorized by Peter Anthoni & Lars Nieradzik | David Warlind | Carbon mass flux per unit area into soil from litter (dead plant material in or above the soil).
Lmon | cLeaf | 2 | longitude latitude time | Carbon Mass in Leaves | 0 | Available in LPJ-GUESS, will be cmorized by Peter Anthoni & Lars Nieradzik | David Warlind | Carbon mass per unit area in leaves.
Lmon | cRoot | 2 | longitude latitude time | Carbon Mass in Roots | 0 | Available in LPJ-GUESS, will be cmorized by Peter Anthoni & Lars Nieradzik | David Warlind | Carbon mass per unit area in roots, including fine and coarse roots.
Lmon | cLitterAbove | 2 | longitude latitude time | Carbon Mass in Above-Ground Litter | 0 | Available in LPJ-GUESS, will be cmorized by Peter Anthoni & Lars Nieradzik | David Warlind
Lmon | cLitterBelow | 2 | longitude latitude time | Carbon Mass in Below-Ground Litter | 0 | Available in LPJ-GUESS, will be cmorized by Peter Anthoni & Lars Nieradzik | David Warlind
Lmon | cSoilFast | 2 | longitude latitude time | Carbon Mass in Fast Soil Pool | 0 | Available in LPJ-GUESS, will be cmorized by Peter Anthoni & Lars Nieradzik | David Warlind | Carbon mass per unit area in fast soil pool. Fast means a lifetime of less than 10 years for reference climate conditions (20th century) in the absence of water limitations.
Lmon | cSoilMedium | 2 | longitude latitude time | Carbon Mass in Medium Soil Pool | 0 | Available in LPJ-GUESS, will be cmorized by Peter Anthoni & Lars Nieradzik | David Warlind | Carbon mass per unit area in medium (rate) soil pool. Medium means a lifetime of more than than 10 years and less than 100 years for reference climate conditions (20th century) in the absence of water limitations.
Lmon | cSoilSlow | 2 | longitude latitude time | Carbon Mass in Slow Soil Pool | 0 | Available in LPJ-GUESS, will be cmorized by Peter Anthoni & Lars Nieradzik | David Warlind | Carbon mass per unit area in slow soil pool. Slow means a lifetime of more than 100 years for reference climate (20th century) in the absence of water limitations.
Lmon | landCoverFrac | 2 | longitude latitude vegtype time | Plant Functional Type Grid Fraction | 0 | Available in LPJ-GUESS, will be cmorized by Peter Anthoni & Lars Nieradzik | David Warlind | Percentage of grid cell area occupied by different model vegetation/land cover categories. The categories may differ from model to model, depending on each model's subgrid land cover category definitions. Categories may include natural vegetation, anthropogenic vegetation, bare soil, lakes, urban areas, glaciers, etc. Sum of all should equal the fraction of the grid-cell that is land.