## Sheet1
Table | variable | prio | Dimension format of variable | variable long name | link | comment | comment author | extensive variable description | list of MIPs which request this variable
Efx | vegHeight | 2 | longitude latitude | canopy height | 0 | Can not be produced by LPJ-GUESS: Only tree that has a height | David Warlind | Height is the vertical distance above the surface. 'Canopy' means the plant or vegetation canopy. | CMIP,DCPP,PMIP
Efx | rlu | 1 | alevel spectband | Upwelling Longwave Radiation | 0 | In IFS it is not possible to distinguish output in spectral intervals. Note here also global area and time averages are asked. Or maybe output at a certain diagnostic time step is meant? (No grib code available on table 128 - Grib 1 for different spectral bands). Would it be possible to output 2 spectral bands: UV and NIR both of them diffuse and parallel. We need to ask expert of the radiation code. | Andrea & Thomas | Upwelling longwave radiation (includes the fluxes at the surface and TOA) | RFMIP
Efx | rsu | 1 | alevel spectband | Upwelling Shortwave Radiation | 0 | In IFS it is not possible to distinguish output in spectral intervals. Note here also global area and time averages are asked. Or maybe output at a certain diagnostic time step is meant? (No grib code available on table 128 - Grib 1 for different spectral bands). Would it be possible to output 2 spectral bands: UV and NIR both of them diffuse and parallel. We need to ask expert of the radiation code. | Andrea & Thomas | Upwelling shortwave radiation (includes also the fluxes at the surface and top of atmosphere) | RFMIP
Efx | rld | 1 | alevel spectband | Downwelling Longwave Radiation | 0 | In IFS it is not possible to distinguish output in spectral intervals. Note here also global area and time averages are asked. Or maybe output at a certain diagnostic time step is meant? (No grib code available on table 128 - Grib 1 for different spectral bands). Would it be possible to output 2 spectral bands: UV and NIR both of them diffuse and parallel. We need to ask expert of the radiation code. | Andrea & Thomas | Downwelling Longwave Radiation (includes the fluxes at the surface and TOA) | RFMIP
Efx | rsd | 1 | alevel spectband | Downwelling Shortwave Radiation | 0 | In IFS it is not possible to distinguish output in spectral intervals. Note here also global area and time averages are asked. Or maybe output at a certain diagnostic time step is meant? (No grib code available on table 128 - Grib 1 for different spectral bands). Would it be possible to output 2 spectral bands: UV and NIR both of them diffuse and parallel. We need to ask expert of the radiation code. | Andrea & Thomas | Downwelling shortwave radiation (includes the fluxes at the surface and top-of-atmosphere) | RFMIP
Oyr | dissicabio | 1 | longitude latitude olevel time | Abiotic Dissolved Inorganic Carbon Concentration | 0 | Not available in PISCES | Raffaele Bernardello | Abiotic Dissolved inorganic carbon (CO3+HCO3+H2CO3) concentration | AerChemMIP,CMIP,GeoMIP,LUMIP,OMIP
Oyr | dissi13c | 1 | longitude latitude olevel time | Dissolved Inorganic 13Carbon Concentration | 0 | Not available in PISCES | Raffaele Bernardello | Dissolved inorganic 14carbon (CO3+HCO3+H2CO3) concentration | AerChemMIP,CMIP,GeoMIP,LUMIP,OMIP
Oyr | talknat | 1 | longitude latitude olevel time | Natural Total Alkalinity | 0 | Not available in NEMO-OPA. | Torben | total alkalinity equivalent concentration (including carbonate, borate, phosphorus, silicon, and nitrogen components) at preindustrial atmospheric xCO2 | AerChemMIP,C4MIP,CMIP,GeoMIP,LUMIP,OMIP
Oyr | phabio | 1 | longitude latitude olevel time | Abiotic pH | 0 | Not available in PISCES | Raffaele Bernardello | negative log10 of hydrogen ion concentration with the concentration expressed as mol H kg-1 (abiotic component).. | AerChemMIP,CMIP,GeoMIP,LUMIP,OMIP
Oyr | chldiaz | 2 | longitude latitude olevel time | Mass Concentration of Diazotrophs expressed as Chlorophyll in sea water | 0 | Probably not in NEMO-PISCES (at least not found in the relevant xml files). BSC check? | Torben | Chlorophyll concentration from the diazotrophic phytoplankton component alone | AerChemMIP,CMIP,GeoMIP,LUMIP,OMIP,VIACSAB
Oyr | chlcalc | 2 | longitude latitude olevel time | Mass Concentration of Calcareous Phytoplankton expressed as Chlorophyll in sea water | 0 | Probably not in NEMO-PISCES (at least not found in the relevant xml files). BSC check? | Torben | chlorophyll concentration from the calcite-producing phytoplankton component alone | AerChemMIP,CMIP,GeoMIP,LUMIP,OMIP,VIACSAB
Oyr | chlpico | 2 | longitude latitude olevel time | Mass Concentration of Picophytoplankton expressed as Chlorophyll in sea water | 0 | Probably not in NEMO-PISCES (at least not found in the relevant xml files). BSC check? | Torben | chlorophyll concentration from the picophytoplankton (<2 um) component alone | AerChemMIP,CMIP,GeoMIP,LUMIP,OMIP,VIACSAB
Oyr | pon | 2 | longitude latitude olevel time | Mole Concentration of Particulate Organic Matter expressed as Nitrogen in sea water | 0 | Probably not in NEMO-PISCES (at least not found in the relevant xml files). BSC check? | Torben | sum of particulate organic nitrogen component concentrations | AerChemMIP,CMIP,GeoMIP,LUMIP,OMIP,VIACSAB
Oyr | pop | 2 | longitude latitude olevel time | Mole Concentration of Particulate Organic Matter expressed as Phosphorus in sea water | 0 | Probably not in NEMO-PISCES (at least not found in the relevant xml files). BSC check? | Torben | sum of particulate organic phosphorus component concentrations | AerChemMIP,CMIP,GeoMIP,LUMIP,OMIP,VIACSAB
Oyr | phyn | 2 | longitude latitude olevel time | Mole Concentration of Total Phytoplankton expressed as Nitrogen in sea water | 0 | Probably not in NEMO-PISCES (at least not found in the relevant xml files). BSC check? | Torben | sum of phytoplankton nitrogen component concentrations | AerChemMIP,CMIP,GeoMIP,LUMIP,OMIP,VIACSAB
Oyr | phyp | 2 | longitude latitude olevel time | Mole Concentration of Total Phytoplankton expressed as Phosphorus in sea water | 0 | Probably not in NEMO-PISCES (at least not found in the relevant xml files). BSC check? | Torben | sum of phytoplankton phosphorus components | AerChemMIP,CMIP,GeoMIP,LUMIP,OMIP,VIACSAB
Oyr | dmso | 2 | longitude latitude olevel time | Mole Concentration of Dimethyl Sulphide in sea water | 0 | Probably not in NEMO-PISCES (at least not found in the relevant xml files). BSC check? | Torben | Mole concentration of dimethyl sulphide in water | AerChemMIP,CMIP,GeoMIP,LUMIP,OMIP,VIACSAB
Oyr | parag | 2 | longitude latitude olevel time | Aragonite Production | 0 | Probably not in NEMO-PISCES (at least not found in the relevant xml files). BSC check? | Torben | 'Mole concentration' means number of moles per unit volume, also called'molarity', and is used in the construction mole_concentration_of_X_in_Y, whereX is a material constituent of Y. A chemical or biological species denoted by X may be described by a single term such as 'nitrogen' or a phrase such as 'nox_expressed_as_nitrogen'. The phrase 'expressed_as' is used in the construction A_expressed_as_B, where B is a chemical constituent of A. It means that the quantity indicated by the standard name is calculated solely with respect to the B contained in A, neglecting all other chemical constituents of A. The specification of a physical process by the phrase due_to_process means that the quantity named is a single term in a sum of terms which together compose the general quantity named by omitting the phrase. 'tendency_of_X' means derivative of X with respect to time. Aragonite is a mineral that is a polymorph of calcium carbonate. The chemical formula of aragonite is CaCO3. | AerChemMIP,CMIP,GeoMIP,LUMIP,OMIP,VIACSAB
Oyr | expn | 2 | longitude latitude olevel time | Sinking Particulate Organic Nitrogen Flux | 0 | Not available inLPJ-GUESS. Not available in PISCES, which means not available in NEMO. | David Warlind, Raffaele Bernardello | In accordance with common usage in geophysical disciplines, 'flux' implies per unit area, called 'flux density' in physics. 'Sinking' is the gravitational settling of particulate matter suspended in a liquid. A sinking flux is positive downwards and is calculated relative to the movement of the surrounding fluid. | AerChemMIP,CMIP,GeoMIP,LUMIP,OMIP,VIACSAB
Oyr | expp | 2 | longitude latitude olevel time | Sinking Particulate Organic Phosphorus Flux | 0 | Not available inLPJ-GUESS. Not available in PISCES, which means not available in NEMO. | David Warlind, Raffaele Bernardello | In accordance with common usage in geophysical disciplines, 'flux' implies per unit area, called 'flux density' in physics. 'Sinking' is the gravitational settling of particulate matter suspended in a liquid. A sinking flux is positive downwards and is calculated relative to the movement of the surrounding fluid. | AerChemMIP,CMIP,GeoMIP,LUMIP,OMIP,VIACSAB
Oyr | expfe | 2 | longitude latitude olevel time | Sinking Particulate Iron Flux | 0 | Can not be produced by LPJ-GUESS: Pisces? | David Warlind | In accordance with common usage in geophysical disciplines, 'flux' implies per unit area, called 'flux density' in physics. 'Sinking' is the gravitational settling of particulate matter suspended in a liquid. A sinking flux is positive downwards and is calculated relative to the movement of the surrounding fluid. | AerChemMIP,CMIP,GeoMIP,LUMIP,OMIP
Oyr | expsi | 2 | longitude latitude olevel time | Sinking Particulate Silica Flux | 0 | Can not be produced by LPJ-GUESS: Pisces? | David Warlind | In accordance with common usage in geophysical disciplines, 'flux' implies per unit area, called 'flux density' in physics. 'Sinking' is the gravitational settling of particulate matter suspended in a liquid. A sinking flux is positive downwards and is calculated relative to the movement of the surrounding fluid. | AerChemMIP,CMIP,GeoMIP,LUMIP,OMIP,PMIP,VIACSAB
Oyr | expcalc | 2 | longitude latitude olevel time | Sinking Calcite Flux | 0 | Can not be produced by LPJ-GUESS: Pisces? | David Warlind | Downward flux of Calcite | AerChemMIP,CMIP,GeoMIP,LUMIP,OMIP,PMIP,VIACSAB
Oyr | exparag | 2 | longitude latitude olevel time | Sinking Aragonite Flux | 0 | Not available inLPJ-GUESS. Not available in PISCES, which means not available in NEMO. | David Warlind, Raffaele Bernardello | Downward flux of Aragonite | AerChemMIP,CMIP,GeoMIP,LUMIP,OMIP,VIACSAB
Oyr | darag | 2 | longitude latitude olevel time | Aragonite Dissolution | 0 | Probably not in NEMO-PISCES (at least not found in the relevant xml files). BSC check? | Torben | Rate of change of Aragonite carbon mole concentration due to dissolution | AerChemMIP,CMIP,GeoMIP,LUMIP,OMIP,VIACSAB
Oyr | ppdiat | 3 | longitude latitude olevel time | Net Primary Organic Carbon Production by Diatoms | 0 | Can not be produced by LPJ-GUESS: Pisces? | David Warlind | Primary (organic carbon) production by the diatom component alone | AerChemMIP,CMIP,GeoMIP,LUMIP,OMIP
Oyr | ppdiaz | 3 | longitude latitude olevel time | Net Primary Mole Productivity of Carbon by Diazotrophs | 0 | Not available inLPJ-GUESS. Not available in PISCES, which means not available in NEMO. | David Warlind, Raffaele Bernardello | Primary (organic carbon) production by the diazotrophic phytoplankton component alone | AerChemMIP,CMIP,GeoMIP,LUMIP,OMIP
Oyr | ppcalc | 3 | longitude latitude olevel time | Net Primary Mole Productivity of Carbon by Calcareous Phytoplankton | 0 | Not available inLPJ-GUESS. Not available in PISCES, which means not available in NEMO. | David Warlind, Raffaele Bernardello | Primary (organic carbon) production by the calcite-producing phytoplankton component alone | AerChemMIP,CMIP,GeoMIP,LUMIP,OMIP
Oyr | pppico | 3 | longitude latitude olevel time | Net Primary Mole Productivity of Carbon by Picophytoplankton | 0 | Not available inLPJ-GUESS. Not available in PISCES, which means not available in NEMO. | David Warlind, Raffaele Bernardello | Primary (organic carbon) production by the picophytoplankton (<2 um) component alone | AerChemMIP,CMIP,GeoMIP,LUMIP,OMIP
Oyr | ppmisc | 3 | longitude latitude olevel time | Net Primary Organic Carbon Production by Other Phytoplankton | 0 | Can not be produced by LPJ-GUESS: Pisces? | David Warlind | Primary (organic carbon) production by other phytoplankton components alone | AerChemMIP,CMIP,GeoMIP,LUMIP,OMIP
Oyr | bddtdic | 3 | longitude latitude olevel time | Rate of Change of Dissolved Inorganic Carbon due to Biological Activity | 0 | Probably not in NEMO-PISCES (at least not found in the relevant xml files). BSC check? | Torben | Net total of biological terms in time rate of change of dissolved inorganic carbon | AerChemMIP,CMIP,GeoMIP,LUMIP,OMIP,VIACSAB
Oyr | bddtdin | 3 | longitude latitude olevel time | Rate of Change of Nitrogen Nutrient due to Biological Activity | 0 | Probably not in NEMO-PISCES (at least not found in the relevant xml files). BSC check? | Torben | Net total of biological terms in time rate of change of nitrogen nutrients (e.g. NO3+NH4) | AerChemMIP,CMIP,GeoMIP,LUMIP,OMIP,VIACSAB
Oyr | bddtdip | 3 | longitude latitude olevel time | Rate of Change of Dissolved phosphorus due to Biological Activity | 0 | Probably not in NEMO-PISCES (at least not found in the relevant xml files). BSC check? | Torben | Net of biological terms in time rate of change of dissolved phosphate | AerChemMIP,CMIP,GeoMIP,LUMIP,OMIP,VIACSAB
Oyr | bddtdife | 3 | longitude latitude olevel time | Rate of Change of Dissolved Inorganic Iron due to Biological Activity | 0 | Probably not in NEMO-PISCES (at least not found in the relevant xml files). BSC check? | Torben | Net total of biological terms in time rate of change of dissolved inorganic iron | AerChemMIP,CMIP,GeoMIP,LUMIP,OMIP,VIACSAB
Oyr | bddtdisi | 3 | longitude latitude olevel time | Rate of Change of Dissolved Inorganic silicon due to Biological Activity | 0 | Probably not in NEMO-PISCES (at least not found in the relevant xml files). BSC check? | Torben | Net of biological terms in time rate of change of dissolved inorganic silicon | AerChemMIP,CMIP,GeoMIP,LUMIP,OMIP,VIACSAB
Oyr | bddtalk | 3 | longitude latitude olevel time | Rate of Change of Alkalinity due to Biological Activity | 0 | Probably not in NEMO-PISCES (at least not found in the relevant xml files). BSC check? | Torben | Net total of biological terms in time rate of change of alkalinity | AerChemMIP,CMIP,GeoMIP,LUMIP,OMIP,VIACSAB
Oyr | fescav | 3 | longitude latitude olevel time | Nonbiogenic Iron Scavenging | 0 | Probably not in NEMO-PISCES (at least not found in the relevant xml files). BSC check? | Torben | Dissolved Fe removed through nonbiogenic scavenging onto particles | AerChemMIP,CMIP,GeoMIP,LUMIP,OMIP,VIACSAB
Oyr | fgco2nat | 1 | longitude latitude time | Surface Downward Flux of Natural CO2 | 0 | Can not be produced by LPJ-GUESS: Pisces? | David Warlind | Gas exchange flux of natural CO2 (positive into ocean) | AerChemMIP,CMIP,GeoMIP,LUMIP,OMIP
Oyr | fgco2abio | 1 | longitude latitude time | Surface Downward Flux of Abiotic CO2 | 0 | Not available inLPJ-GUESS. Not available in PISCES, which means not available in NEMO. | David Warlind, Raffaele Bernardello | Gas exchange flux of abiotic CO2 (positive into ocean) | AerChemMIP,CMIP,GeoMIP,LUMIP,OMIP
Oyr | fg14co2abio | 1 | longitude latitude time | Surface Downward Flux of Abiotic 14CO2 | 0 | Can not be produced by LPJ-GUESS: Pisces? | David Warlind | Gas exchange flux of abiotic 14CO2 (positive into ocean) | AerChemMIP,CMIP,GeoMIP,LUMIP,OMIP
Oyr | fg13co2 | 1 | longitude latitude time | Surface Downward Flux of Abiotic 13CO2 | 0 | Not available in PISCES | Raffaele Bernardello | The surface called 'surface' means the lower boundary of the atmosphere. 'Downward' indicates a vector component which is positive when directed downward (negative upward). In accordance with common usage in geophysical disciplines, 'flux' implies per unit area, called 'flux density' in physics. In ocean biogeochemistry models, an 'abiotic analogue' is used to simulate the effect on a modelled variable when biological effects on ocean carbon concentration and alkalinity are ignored. The phrase 'expressed_as' is used in the construction A_expressed_as_B, where B is a chemical constituent of A. It means that the quantity indicated by the standard name is calculated solely with respect to the B contained in A, neglecting all other chemical constituents of A. Carbon13 is a stable isotope of carbon having six protons and seven neutrons. | AerChemMIP,CMIP,GeoMIP,LUMIP,OMIP
CFday | ccb | 1 | longitude latitude time | Air Pressure at Convective Cloud Base | 0 | Too much effort?: convective cloud cover ccc[128185 i.e in table 128] > 0.5 or > 0.0, this mask combine with cloud base height cbh[228023], therafter with surface pressure sp[134] and lapse rate the cct can be calculated |  | Where convective cloud is present in the grid cell, the instantaneous cloud base altitude should be that of the bottom of the lowest level containing convective cloud. Missing data should be reported in the absence of convective cloud. The time mean should be calculated from these quantities averaging over occasions when convective cloud is present only, and should contain missing data for occasions when no convective cloud is present during the meaning period. | CFMIP,HighResMIP
CFday | cct | 1 | longitude latitude time | Air Pressure at Convective Cloud Top | 0 | No cloud top height in IFS output, thus no | Gijs & Thomas | Where convective cloud is present in the grid cell, the instantaneous cloud top altitude should be that of the top of the highest level containing convective cloud. Missing data should be reported in the absence of convective cloud. The time mean should be calculated from these quantities averaging over occasions when convective cloud is present only, and should contain missing data for occasions when no convective cloud is present during the meaning period. | CFMIP,HighResMIP
CFday | mc | 1 | longitude latitude alevhalf time | Convective Mass Flux | 0 | Too much effort?: IFS var in PEXTRA, the CUFLXN routine produces PFMU (MASSFLUX IN UPDRAFTS) and PFMD (MASSFLUX DOWNDRAFTS) KG/(M2*S) which can be combined. Which gib code?, via?: sources/ifs-36r4/src/ifs/phys_ec/callpar.F90 in variables PGFL(JL,JK,YERA40(5)%MP) and PGFL(JL,JK,YERA40(6)%MP) |  | The net mass flux should represent the difference between the updraft and downdraft components. The flux is computed as the mass divided by the area of the grid cell. | CFMIP,HighResMIP
CFday | clcalipso | 1 | longitude latitude alt40 time | CALIPSO Cloud Fraction | 0 | COSP output, currently not available from IFS | Klaus | Percentage cloud cover at CALIPSO standard heights. | CFMIP,HighResMIP
CFday | clisccp | 1 | longitude latitude plev7c tau time | ISCCP Cloud Area Fraction | 0 | COSP output, currently not available from IFS | Klaus | Percentage cloud cover in optical depth categories. | CFMIP,HighResMIP
EdayZ | vtem | 1 | latitude plev39 time | Transformed Eulerian Mean northward wind | 0 | Not available in IFS. | Twan & Thomas | Transformed Eulerian Mean Diagnostics v*, meridional component of the residual meridional circulation (v*, w*) derived from 6 hr or higher frequency data fields (use instantaneous daily fields or 12 hr fields if the 6 hr data are not available). | DynVar
EdayZ | wtem | 1 | latitude plev39 time | Transformed Eulerian Mean upward wind | 0 | Not available in IFS. | Twan & Thomas | Transformed Eulerian Mean Diagnostics w*, meridional component of the residual meridional circulation (v*, w*) derived from 6 hr or higher frequency data fields (use instantaneous daily fields or 12 hr fields if the 6 hr data are not available). Scale height: 6950 m | DynVar
EdayZ | epfy | 1 | latitude plev39 time | Northward Component of the Eliassen-Palm Flux | 0 | Not available in IFS. | Twan & Thomas | Transformed Eulerian Mean Diagnostics Meridional component Fy of Eliassen-Palm (EP) flux (Fy, Fz) derived from 6hr or higher frequency fields (use daily fields or 12 hr fields if the 6 hr are not available). Please use the definitions given by equation 3.5.3a of Andrews, Holton and Leovy text book, but scaled by density to have units m3 s-2. | DynVar
EdayZ | epfz | 1 | latitude plev39 time | Upward Component of the Eliassen-Palm Flux | 0 | Not available in IFS. | Twan & Thomas | Transformed Eulerian Mean Diagnostics Meridional component Fz of the Eliassen-Palm (EP) flux (Fy, Fz) derived from 6hr or higher frequency fields (use daily fields or 12 hr fields if the 6 hr are not available). Please use the definitions given by equation 3.5.3b of Andrews, Holton and Leovy text book, but scaled by density to have units m3 s-2. | DynVar
EdayZ | utendepfd | 1 | latitude plev39 time | Tendency of eastward wind due to Eliassen-Palm Flux divergence | 0 | Not available in IFS. | Twan & Thomas | Tendency of the zonal mean zonal wind due to the divergence of the Eliassen-Palm flux. | DynVar
EdayZ | utendogw | 1 | latitude plev39 time | u-tendency orographic gravity wave drag | 0 | Not separately available in IFS. | Twan & Thomas | Tendency of the eastward wind by parameterized orographic gravity waves. | DynVar
EdayZ | utendnogw | 1 | latitude plev39 time | u-tendency nonorographic gravity wave drag | 0 | Not separately available in IFS. | Twan & Thomas | Tendency of the eastward wind by parameterized nonorographic gravity waves. | DynVar
EdayZ | psitem | 1 | latitude plev39 time | Transformed Eulerian Mean mass stramfunction | 0 | Not available in IFS. | Twan & Thomas | Residual mass streamfunction, computed from vstar and integrated from the top of the atmosphere (on the native model grid). Reference: Andrews et al (1987): Middle Atmospheric Dynamics. Academic Press. | DynVar
EdayZ | utendvtem | 1 | latitude plev39 time | Rendency of eastward wind due to TEM northward advection and Coriolis term | 0 | Not available in IFS. | Twan & Thomas | Tendency of zonally averaged eastward wind, by the residual upward wind advection (on the native model grid). Reference: Andrews et al (1987): Middle Atmospheric Dynamics. Academic Press. | DynVar
EdayZ | utendwtem | 1 | latitude plev39 time | Rendency of eastward wind due to TEM upward advection | 0 | Not available in IFS. | Twan & Thomas | Tendency of zonally averaged eastward wind, by the residual northward wind advection (on the native model grid). Reference: Andrews et al (1987): Middle Atmospheric Dynamics. Academic Press. | DynVar
LImon | agesno | 1 | longitude latitude time | Snow Age | 0 | Can not be produced by LPJ-GUESS or else | David Warlind & Thomas | Age of Snow (when computing the time-mean here, the time samples, weighted by the mass of snow on the land portion of the grid cell, are accumulated and then divided by the sum of the weights. Reported as missing data in regions free of snow on land. | C4MIP,CMIP,DAMIP,FAFMIP,GMMIP,GeoMIP,HighResMIP,LS3MIP,LUMIP,PMIP,VolMIP
LImon | tpf | 3 | longitude latitude time | Permafrost Layer Thickness | 0 | Not available in PISM or H-TESSEL. | Shuting | The mean thickness of the permafrost layer in the land portion of the grid cell. Reported as zero in permafrost-free regions. | C4MIP,CMIP,FAFMIP,GMMIP,GeoMIP,HighResMIP,LS3MIP,LUMIP,PMIP,VIACSAB,VolMIP
CFsubhr | mc | 1 | alevhalf site time1 | Convective Mass Flux | 0 | Too much effort?: IFS var in PEXTRA, the CUFLXN routine produces PFMU (MASSFLUX IN UPDRAFTS) and PFMD (MASSFLUX DOWNDRAFTS) KG/(M2*S) which can be combined. Which gib code?, via?: sources/ifs-36r4/src/ifs/phys_ec/callpar.F90 in variables PGFL(JL,JK,YERA40(5)%MP) and PGFL(JL,JK,YERA40(6)%MP) |  | The net mass flux should represent the difference between the updraft and downdraft components. The flux is computed as the mass divided by the area of the grid cell. | AerChemMIP,CFMIP
CFsubhr | rlu | 1 | alevhalf site time1 | Upwelling Longwave Radiation | 0 | In IFS it is not possible to distinguish output in spectral intervals. Note here also global area and time averages are asked. Or maybe output at a certain diagnostic time step is meant? (No grib code available on table 128 - Grib 1 for different spectral bands). Would it be possible to output 2 spectral bands: UV and NIR both of them diffuse and parallel. We need to ask expert of the radiation code. | Andrea & Thomas | Upwelling longwave radiation (includes the fluxes at the surface and TOA) | AerChemMIP,CFMIP
CFsubhr | rsu | 1 | alevhalf site time1 | Upwelling Shortwave Radiation | 0 | In IFS it is not possible to distinguish output in spectral intervals. Note here also global area and time averages are asked. Or maybe output at a certain diagnostic time step is meant? (No grib code available on table 128 - Grib 1 for different spectral bands). Would it be possible to output 2 spectral bands: UV and NIR both of them diffuse and parallel. We need to ask expert of the radiation code. | Andrea & Thomas | Upwelling shortwave radiation (includes also the fluxes at the surface and top of atmosphere) | AerChemMIP,CFMIP
CFsubhr | rld | 1 | alevhalf site time1 | Downwelling Longwave Radiation | 0 | In IFS it is not possible to distinguish output in spectral intervals. Note here also global area and time averages are asked. Or maybe output at a certain diagnostic time step is meant? (No grib code available on table 128 - Grib 1 for different spectral bands). Would it be possible to output 2 spectral bands: UV and NIR both of them diffuse and parallel. We need to ask expert of the radiation code. | Andrea & Thomas | Downwelling Longwave Radiation (includes the fluxes at the surface and TOA) | AerChemMIP,CFMIP
CFsubhr | rsd | 1 | alevhalf site time1 | Downwelling Shortwave Radiation | 0 | In IFS it is not possible to distinguish output in spectral intervals. Note here also global area and time averages are asked. Or maybe output at a certain diagnostic time step is meant? (No grib code available on table 128 - Grib 1 for different spectral bands). Would it be possible to output 2 spectral bands: UV and NIR both of them diffuse and parallel. We need to ask expert of the radiation code. | Andrea & Thomas | Downwelling shortwave radiation (includes the fluxes at the surface and top-of-atmosphere) | AerChemMIP,CFMIP
CFsubhr | rlucs | 1 | alevhalf site time1 | Upwelling Clear-Sky Longwave Radiation | 0 | Not available in IFS: All Up and downwelling radiation is only at the TOA and the surface available in IFS standard output | Twan & Thomas | Upwelling clear-sky longwave radiation (includes the fluxes at the surface and TOA) | AerChemMIP,CFMIP
CFsubhr | rsucs | 1 | alevhalf site time1 | Upwelling Clear-Sky Shortwave Radiation | 0 | Not available: All Up and downwelling radiation is only at the TOA and the surface available in IFS standard output | Twan & Thomas | Upwelling clear-sky shortwave radiation (includes the fluxes at the surface and TOA) | AerChemMIP,CFMIP
CFsubhr | rldcs | 1 | alevhalf site time1 | Downwelling Clear-Sky Longwave Radiation | 0 | Not available in IFS: All Up and downwelling radiation is only at the TOA and the surface available in IFS standard output | Twan & Thomas | Downwelling clear-sky longwave radiation (includes the fluxes at the surface and TOA) | AerChemMIP,CFMIP
CFsubhr | rsdcs | 1 | alevhalf site time1 | Downwelling Clear-Sky Shortwave Radiation | 0 | Not available: All Up and downwelling radiation is only at the TOA and the surface available in IFS standard output | Twan & Thomas | Downwelling clear-sky shortwave radiation (includes the fluxes at the surface and top-of-atmosphere) | AerChemMIP,CFMIP
CFsubhr | tnta | 1 | alevel site time1 | Tendency of Air Temperature due to Advection | 0 | Not available in IFS, it would require additional coding in IFS. Note that Gijs checked with ECMWF that the T-tendency from explicit dynamics (grib 128.93) is not the same as T-tendency due to advection, see https://software.ecmwf.int/wiki/pages/viewpage.action?pageId=97384581. | Twan, Thomas & Gijs | Tendency of Air Temperature due to Advection | AerChemMIP,CFMIP
CFsubhr | tntmp | 1 | alevel site time1 | Tendency of Air Temperature due to Model Physics | 0 | Not available in IFS cycle 36. In IFS from Cycle 39R1: add all the T-Tendencies without advection: grib 128.95 + 128.98 + 128.102 + 128.105 + 128.109. But with IFS cycle 36 the T-tendency of gravity wave drag grib 128.102 is bugged until Cycle 39R1. This has been checked by Gijs with ECMWF: https://software.ecmwf.int/wiki/pages/viewpage.action?pageId=97384581 | Twan & Thomas | Tendency of air temperature due to model physics. This includes sources and sinks from parametrized physics (e.g. radiation, convection, boundary layer, stratiform condensation/evaporation, etc.). It excludes sources and sinks from resolved dynamics and numerical diffusion not associated with parametrized physics. For example, any vertical diffusion which is part of the boundary layer mixing scheme should be included, while numerical diffusion applied in addition to physics or resolved dynamics should be excluded. This term is required to check the closure of the heat budget. | AerChemMIP,CFMIP
CFsubhr | tntscpbl | 1 | alevel site time1 | Tendency of Air Temperature Due to Stratiform Cloud and Precipitation and Boundary Layer Mixing | 0 | Not available in IFS. This is not requested for a model like IFS (see description). | Twan, Thomas & Gijs | Tendency of Air Temperature Due to Stratiform Cloud and Precipitation and Boundary Layer Mixing (to be specified only in models which do not separate cloud, precipitation and boundary layer terms. Includes all boundary layer terms including diffusive ones.) | AerChemMIP,CFMIP
CFsubhr | tnhusa | 1 | alevel site time1 | Tendency of Specific Humidity due to Advection | 0 | Not available in IFS, it would require additional coding in IFS. Note that Gijs checked with ECMWF that the q-tendency from explicit dynamics (grib 128.94) is not the same as q-tendency due to advection, see https://software.ecmwf.int/wiki/pages/viewpage.action?pageId=97384581. | Twan, Thomas & Gijs | Tendency of Specific Humidity due to Advection | AerChemMIP,CFMIP
CFsubhr | tnhusd | 1 | alevel site time1 | Tendency of Specific Humidity due to Numerical Diffusion | 0 | Not available in IFS. | Twan, Thomas & Gijs | Tendency of specific humidity due to numerical diffusion.This includes any horizontal or vertical numerical moisture diffusion not associated with the parametrized moist physics or the resolved dynamics. For example, any vertical diffusion which is part of the boundary layer mixing scheme should be excluded, as should any diffusion which is included in the terms from the resolved dynamics. This term is required to check the closure of the moisture budget. | AerChemMIP,CFMIP
CFsubhr | tnhusscpbl | 1 | alevel site time1 | Tendency of Specific Humidity Due to Stratiform Cloud and Precipitation and Boundary Layer Mixing | 0 | This is not requested for a model like IFS (see description). | Twan, Thomas & Gijs | Tendency of Specific Humidity Due to Stratiform Cloud and Precipitation and Boundary Layer Mixing (to be specified only in models which do not separate budget terms for stratiform cloud, precipitation and boundary layer schemes. Includes all boundary layer terms including and diffusive terms.) | AerChemMIP,CFMIP
CFsubhr | evu | 1 | alevel site time1 | Eddy Viscosity Coefficient for Momentum Variables | 0 | Not available in IFS. | Twan & Thomas | Vertical diffusion coefficient for momentum due to parametrised eddies | AerChemMIP,CFMIP
CFsubhr | edt | 1 | alevel site time1 | Eddy Diffusivity Coefficient for Temperature Variable | 0 | Not available in IFS. | Twan & Thomas | Vertical diffusion coefficient for temperature due to parametrised eddies | AerChemMIP,CFMIP
CFsubhr | ccb | 1 | site time1 | Air Pressure at Convective Cloud Base | 0 | Too much effort?: convective cloud cover ccc[128185 i.e in table 128] > 0.5 or > 0.0, this mask combine with cloud base height cbh[228023], therafter with surface pressure sp[134] and lapse rate the cct can be calculated |  | Where convective cloud is present in the grid cell, the instantaneous cloud base altitude should be that of the bottom of the lowest level containing convective cloud. Missing data should be reported in the absence of convective cloud. The time mean should be calculated from these quantities averaging over occasions when convective cloud is present only, and should contain missing data for occasions when no convective cloud is present during the meaning period. | AerChemMIP,CFMIP
CFsubhr | cct | 1 | site time1 | Air Pressure at Convective Cloud Top | 0 | No cloud top height in IFS output, thus no | Gijs & Thomas | Where convective cloud is present in the grid cell, the instantaneous cloud top altitude should be that of the top of the highest level containing convective cloud. Missing data should be reported in the absence of convective cloud. The time mean should be calculated from these quantities averaging over occasions when convective cloud is present only, and should contain missing data for occasions when no convective cloud is present during the meaning period. | AerChemMIP,CFMIP
CFsubhr | ci | 1 | site time1 | Fraction of Time Convection Occurs | 0 | Not in IFS output, thus no | Thomas | Fraction of time that convection occurs in the grid cell. | AerChemMIP,CFMIP
CFsubhr | sci | 1 | site time1 | Fraction of Time Shallow Convection Occurs | 0 | Not in IFS output, thus no | Gijs & Thomas | Fraction of time that shallow convection occurs in the grid cell. | AerChemMIP,CFMIP
Odec | msftmrho | 1 | latitude rho basin time | Ocean Meridional Overturning Mass Streamfunction | 0 | Not available in NEMO-OPA before CMIP6 starts. NEMO-OPA - volume meridional stream function is available (zomsfglo). Maybe mass streamfunction can be obtained multiplying it by potential density (sea_water_sigma_theta) in the file_def xml ? | Raffaele Bernardello | Overturning mass streamfunction arising from all advective mass transport processes, resolved and parameterized. | CMIP,OMIP
Odec | msftmz | 1 | latitude olevel basin time | Ocean Meridional Overturning Mass Streamfunction | 0 | Not available in NEMO-OPA before CMIP6 starts. zomsflgo requires the subasins.nc file and a namelist parameter (Poleward Transport Diagnostic) / basin-wide variables are: zomsfatl zomsfpac zomsfind zomsfipc. NEMO-OPA - volume meridional stream function is available (zomsfglo). Maybe mass streamfunction can be obtained multiplying it by potential density (sea_water_sigma_theta) in the file_def xml ? | Etienne Tourigny | Overturning mass streamfunction arising from all advective mass transport processes, resolved and parameterized. | CMIP,OMIP
Odec | sfriver | 1 | longitude latitude time | Salt Flux into Sea Water from Rivers | 0 | Not available in NEMO-OPA, i.e. it makes no sence to make it availble because it is zero. It looks like it is assumed zero in NEMO, not 100% sure though. | Raffaele Bernardello | This field is physical, and it arises when rivers carry a nonzero salt content. Often this is zero, with rivers assumed to be fresh. | CMIP,OMIP
3hr | rsdsdiff | 1 | longitude latitude time | Surface Diffuse Downwelling Shortwave Radiation | 0 | No, probably not. There is a GRIB code: 228242 (=242 in table 228), no idea if it can be used in EC-Earth. Give up this one? | Gijs & Klaus |  | CMIP,HighResMIP,VIACSAB
SImon | sisnconc | 1 | longitude latitude time | Snow area fraction | 0 | Not available in PISCES. Not available in LIM. | Raffaele Bernardello, David Docquier, Thomas Reerink | Fraction of sea ice, by area, which is covered by snow, giving equal weight to every square metre of sea ice . Exclude snow that lies on land or land ice. | C4MIP,CFMIP,CMIP,DAMIP,FAFMIP,GMMIP,GeoMIP,HighResMIP,LS3MIP,PMIP,RFMIP,SIMIP
SImon | siflswutop | 2 | longitude latitude time | Upwelling Shortwave Flux over Sea Ice | 0 | Not available in NEMO-LIM. Though potentially possible to provide by NEMO-LIM, but not in the current output of NEMO-LIM. | David Docquier | The upwelling shortwave flux over sea ice (always negative) | C4MIP,CMIP,FAFMIP,GMMIP,GeoMIP,HighResMIP,LS3MIP,PMIP,RFMIP,SIMIP
SImon | sifllwdtop | 2 | longitude latitude time | Downwelling longwave flux over sea ice | 0 | Not available in NEMO-LIM (qns_ice, non-solar heat flux, takes into account longwave, sensible and latent heat fluxes) | David Docquier | the downwelling longwave flux over sea ice (always positive) | C4MIP,CMIP,FAFMIP,GMMIP,GeoMIP,HighResMIP,LS3MIP,PMIP,RFMIP,SIMIP
SImon | sifllwutop | 2 | longitude latitude time | Upwelling Longwave Flux over Sea Ice | 0 | Not available in NEMO-LIM. Though potentially possible to provide by NEMO-LIM, but not in the current output of NEMO-LIM. | David Docquier | the upwelling longwave flux over sea ice (always negative) | C4MIP,CMIP,FAFMIP,GMMIP,GeoMIP,HighResMIP,LS3MIP,PMIP,RFMIP,SIMIP
SImon | siflsenstop | 2 | longitude latitude time | Net upward sensible heat flux over sea ice | 0 | Not available in NEMO-LIM. Though potentially possible to provide by NEMO-LIM, but not in the current output of NEMO-LIM. | David Docquier | the net sensible heat flux over sea ice | C4MIP,CMIP,DCPP,FAFMIP,GMMIP,GeoMIP,HighResMIP,LS3MIP,PMIP,RFMIP,SIMIP
SImon | sifllatstop | 2 | longitude latitude time | Net latent heat flux over sea ice | 0 | Not available in NEMO-LIM. Though potentially possible to provide by NEMO-LIM, but not in the current output of NEMO-LIM. | David Docquier | the net latent heat flux over sea ice | C4MIP,CMIP,DCPP,FAFMIP,GMMIP,GeoMIP,HighResMIP,LS3MIP,PMIP,RFMIP,SIMIP
SImon | simassacrossline | 2 | siline time | Sea mass area flux through straits | 0 | Not available in NEMO-LIM. Though potentially possible to provide by NEMO-LIM, but not in the current output of NEMO-LIM. | David Docquier | net (sum of transport in all directions) sea ice area transport through the following four passages, positive into the Arctic Ocean 1. Fram Strait = (11.5W,81.3N to (10.5E,79.6N) 2. Canadian Archipelago = (128.2W,70.6N) to (59.3W,82.1N) 3. Barents opening = (16.8E,76.5N) to (19.2E,70.2N) 4. Bering Strait = (171W,66.2N) to (166W,65N) | C4MIP,CMIP,FAFMIP,GMMIP,GeoMIP,HighResMIP,LS3MIP,PMIP,RFMIP,SIMIP
CFmon | rlu | 1 | longitude latitude alevhalf time | Upwelling Longwave Radiation | 0 | In IFS it is not possible to distinguish output in spectral intervals. Note here also global area and time averages are asked. Or maybe output at a certain diagnostic time step is meant? (No grib code available on table 128 - Grib 1 for different spectral bands). Would it be possible to output 2 spectral bands: UV and NIR both of them diffuse and parallel. We need to ask expert of the radiation code. | Andrea & Thomas | Upwelling longwave radiation (includes the fluxes at the surface and TOA) | AerChemMIP,CFMIP,DAMIP,GeoMIP,HighResMIP,PMIP
CFmon | rsu | 1 | longitude latitude alevhalf time | Upwelling Shortwave Radiation | 0 | In IFS it is not possible to distinguish output in spectral intervals. Note here also global area and time averages are asked. Or maybe output at a certain diagnostic time step is meant? (No grib code available on table 128 - Grib 1 for different spectral bands). Would it be possible to output 2 spectral bands: UV and NIR both of them diffuse and parallel. We need to ask expert of the radiation code. | Andrea & Thomas | Upwelling shortwave radiation (includes also the fluxes at the surface and top of atmosphere) | AerChemMIP,CFMIP,DAMIP,GeoMIP,HighResMIP,PMIP
CFmon | rld | 1 | longitude latitude alevhalf time | Downwelling Longwave Radiation | 0 | In IFS it is not possible to distinguish output in spectral intervals. Note here also global area and time averages are asked. Or maybe output at a certain diagnostic time step is meant? (No grib code available on table 128 - Grib 1 for different spectral bands). Would it be possible to output 2 spectral bands: UV and NIR both of them diffuse and parallel. We need to ask expert of the radiation code. | Andrea & Thomas | Downwelling Longwave Radiation (includes the fluxes at the surface and TOA) | AerChemMIP,CFMIP,DAMIP,GeoMIP,HighResMIP,PMIP
CFmon | rsd | 1 | longitude latitude alevhalf time | Downwelling Shortwave Radiation | 0 | In IFS it is not possible to distinguish output in spectral intervals. Note here also global area and time averages are asked. Or maybe output at a certain diagnostic time step is meant? (No grib code available on table 128 - Grib 1 for different spectral bands). Would it be possible to output 2 spectral bands: UV and NIR both of them diffuse and parallel. We need to ask expert of the radiation code. | Andrea & Thomas | Downwelling shortwave radiation (includes the fluxes at the surface and top-of-atmosphere) | AerChemMIP,CFMIP,DAMIP,GeoMIP,HighResMIP,PMIP
CFmon | rlucs | 1 | longitude latitude alevhalf time | Upwelling Clear-Sky Longwave Radiation | 0 | Not available in IFS: All Up and downwelling radiation is only at the TOA and the surface available in IFS standard output | Twan & Thomas | Upwelling clear-sky longwave radiation (includes the fluxes at the surface and TOA) | AerChemMIP,CFMIP,DAMIP,GeoMIP,HighResMIP,PMIP
CFmon | rsucs | 1 | longitude latitude alevhalf time | Upwelling Clear-Sky Shortwave Radiation | 0 | Not available: All Up and downwelling radiation is only at the TOA and the surface available in IFS standard output | Twan & Thomas | Upwelling clear-sky shortwave radiation (includes the fluxes at the surface and TOA) | AerChemMIP,CFMIP,DAMIP,GeoMIP,HighResMIP,PMIP
CFmon | rldcs | 1 | longitude latitude alevhalf time | Downwelling Clear-Sky Longwave Radiation | 0 | Not available in IFS: All Up and downwelling radiation is only at the TOA and the surface available in IFS standard output | Twan & Thomas | Downwelling clear-sky longwave radiation (includes the fluxes at the surface and TOA) | AerChemMIP,CFMIP,DAMIP,GeoMIP,HighResMIP,PMIP
CFmon | rsdcs | 1 | longitude latitude alevhalf time | Downwelling Clear-Sky Shortwave Radiation | 0 | Not available: All Up and downwelling radiation is only at the TOA and the surface available in IFS standard output | Twan & Thomas | Downwelling clear-sky shortwave radiation (includes the fluxes at the surface and top-of-atmosphere) | AerChemMIP,CFMIP,DAMIP,GeoMIP,HighResMIP,PMIP
CFmon | tnta | 1 | longitude latitude alevel time | Tendency of Air Temperature due to Advection | 0 | Not available in IFS, it would require additional coding in IFS. Note that Gijs checked with ECMWF that the T-tendency from explicit dynamics (grib 128.93) is not the same as T-tendency due to advection, see https://software.ecmwf.int/wiki/pages/viewpage.action?pageId=97384581. | Twan, Thomas & Gijs | Tendency of Air Temperature due to Advection | AerChemMIP,CFMIP,DAMIP,GeoMIP,HighResMIP,PMIP
CFmon | tntmp | 1 | longitude latitude alevel time | Tendency of Air Temperature due to Model Physics | 0 | Not available in IFS cycle 36. In IFS from Cycle 39R1: add all the T-Tendencies without advection: grib 128.95 + 128.98 + 128.102 + 128.105 + 128.109. But with IFS cycle 36 the T-tendency of gravity wave drag grib 128.102 is bugged until Cycle 39R1. This has been checked by Gijs with ECMWF: https://software.ecmwf.int/wiki/pages/viewpage.action?pageId=97384581 | Twan & Thomas | Tendency of air temperature due to model physics. This includes sources and sinks from parametrized physics (e.g. radiation, convection, boundary layer, stratiform condensation/evaporation, etc.). It excludes sources and sinks from resolved dynamics and numerical diffusion not associated with parametrized physics. For example, any vertical diffusion which is part of the boundary layer mixing scheme should be included, while numerical diffusion applied in addition to physics or resolved dynamics should be excluded. This term is required to check the closure of the heat budget. | AerChemMIP,CFMIP,DAMIP,GeoMIP,HighResMIP,PMIP
CFmon | tntscpbl | 1 | longitude latitude alevel time | Tendency of Air Temperature Due to Stratiform Cloud and Precipitation and Boundary Layer Mixing | 0 | Not available in IFS. This is not requested for a model like IFS (see description). | Twan, Thomas & Gijs | Tendency of Air Temperature Due to Stratiform Cloud and Precipitation and Boundary Layer Mixing (to be specified only in models which do not separate cloud, precipitation and boundary layer terms. Includes all boundary layer terms including diffusive ones.) | AerChemMIP,CFMIP,DAMIP,GeoMIP,HighResMIP,PMIP
CFmon | tnhusa | 1 | longitude latitude alevel time | Tendency of Specific Humidity due to Advection | 0 | Not available in IFS, it would require additional coding in IFS. Note that Gijs checked with ECMWF that the q-tendency from explicit dynamics (grib 128.94) is not the same as q-tendency due to advection, see https://software.ecmwf.int/wiki/pages/viewpage.action?pageId=97384581. | Twan, Thomas & Gijs | Tendency of Specific Humidity due to Advection | AerChemMIP,CFMIP,DAMIP,GeoMIP,HighResMIP,PMIP
CFmon | tnhusd | 1 | longitude latitude alevel time | Tendency of Specific Humidity due to Numerical Diffusion | 0 | Not available in IFS. | Twan, Thomas & Gijs | Tendency of specific humidity due to numerical diffusion.This includes any horizontal or vertical numerical moisture diffusion not associated with the parametrized moist physics or the resolved dynamics. For example, any vertical diffusion which is part of the boundary layer mixing scheme should be excluded, as should any diffusion which is included in the terms from the resolved dynamics. This term is required to check the closure of the moisture budget. | AerChemMIP,CFMIP,DAMIP,GeoMIP,HighResMIP,PMIP
CFmon | tnhusscpbl | 1 | longitude latitude alevel time | Tendency of Specific Humidity Due to Stratiform Cloud and Precipitation and Boundary Layer Mixing | 0 | This is not requested for a model like IFS (see description). | Twan, Thomas & Gijs | Tendency of Specific Humidity Due to Stratiform Cloud and Precipitation and Boundary Layer Mixing (to be specified only in models which do not separate budget terms for stratiform cloud, precipitation and boundary layer schemes. Includes all boundary layer terms including and diffusive terms.) | AerChemMIP,CFMIP,DAMIP,GeoMIP,HighResMIP,PMIP
CFmon | evu | 1 | longitude latitude alevel time | Eddy Viscosity Coefficients for Momentum | 0 | Not available in IFS. | Twan & Thomas | Vertical diffusion coefficient for momentum due to parametrised eddies | AerChemMIP,CFMIP,DAMIP,GeoMIP,HighResMIP
CFmon | edt | 1 | longitude latitude alevel time | Eddy Diffusivity Coefficients for Temperature | 0 | Not available in IFS. | Twan & Thomas | Vertical diffusion coefficient for temperature due to parametrised eddies | AerChemMIP,CFMIP,DAMIP,GeoMIP,HighResMIP
CFmon | clc | 2 | longitude latitude alevel time | Convective Cloud Area Fraction | 0 | Not available in IFS. | Gijs & Thomas | Include only convective cloud. | AerChemMIP,CFMIP,DAMIP,GeoMIP,HighResMIP,PMIP
CFmon | cls | 2 | longitude latitude alevel time | Stratiform Cloud Area Fraction | 0 | Not available in IFS. This can not just be linked with one of these layers: grib 128.186, 128.187 or 128.188 | Thomas |  | AerChemMIP,CFMIP,GeoMIP,HighResMIP,PMIP
CFmon | mcu | 2 | longitude latitude alevhalf time | Updraft Convective Mass Flux | 0 | Not available in IFS. This can not just be linked with one of these layers: grib 128.186, 128.187 or 128.189 | Thomas | In accordance with common usage in geophysical disciplines, 'flux' implies per unit area, called 'flux density' in physics. The atmosphere convective mass flux is the vertical transport of mass for a field of cumulus clouds or thermals, given by the product of air density and vertical velocity. For an area-average, cell_methods should specify whether the average is over all the area or the area of updrafts only. | AerChemMIP,CFMIP,DAMIP,GeoMIP,HighResMIP
CFmon | rsut4co2 | 1 | longitude latitude time | TOA Outgoing Shortwave Radiation in 4XCO2 Atmosphere | 0 | --why 4XCO2 label - data request error? | Twan & Thomas | TOA Outgoing Shortwave Radiation calculated using carbon dioxide concentrations increased fourfold | AerChemMIP,CFMIP,HighResMIP
CFmon | rlut4co2 | 1 | longitude latitude time | TOA Outgoing Longwave Radiation 4XCO2 Atmosphere | 0 | --why 4XCO2 label - data request error? | Twan & Thomas | Top-of-atmosphere outgoing longwave radiation calculated using carbon dioxide concentrations increased fourfold | AerChemMIP,CFMIP,HighResMIP
CFmon | rsutcs4co2 | 1 | longitude latitude time | TOA Outgoing Clear-Sky Shortwave Radiation 4XCO2 Atmosphere | 0 | --why 4XCO2 label - data request error? | Twan & Thomas | TOA Outgoing Clear-Sky Shortwave Radiation calculated using carbon dioxide concentrations increased fourfold | AerChemMIP,CFMIP,HighResMIP
CFmon | rlutcs4co2 | 1 | longitude latitude time | TOA Outgoing Clear-Sky Longwave Radiation 4XCO2 Atmosphere | 0 | --why 4XCO2 label - data request error? | Twan & Thomas | Top-of-atmosphere outgoing clear-sky longwave radiation calculated using carbon dioxide concentrations increased fourfold | AerChemMIP,CFMIP,HighResMIP
CFmon | rlu4co2 | 1 | longitude latitude alevhalf time | Upwelling Longwave Radiation 4XCO2 Atmosphere | 0 | --why 4XCO2 label - data request error? | Twan & Thomas | Upwelling longwave radiation calculated using carbon dioxide concentrations increased fourfold (includes the fluxes at the surface and TOA) | AerChemMIP,CFMIP,HighResMIP
CFmon | rsu4co2 | 1 | longitude latitude alevhalf time | Upwelling Shortwave Radiation 4XCO2 Atmosphere | 0 | --why 4XCO2 label - data request error? | Twan & Thomas | Upwelling Shortwave Radiation calculated using carbon dioxide concentrations increased fourfold | AerChemMIP,CFMIP,HighResMIP
CFmon | rld4co2 | 1 | longitude latitude alevhalf time | Downwelling Longwave Radiation 4XCO2 Atmosphere | 0 | --why 4XCO2 label - data request error? | Twan & Thomas | Downwelling longwave radiation calculated using carbon dioxide concentrations increased fourfold (includes the fluxes at the surface and TOA) | AerChemMIP,CFMIP,HighResMIP
CFmon | rsd4co2 | 1 | longitude latitude alevhalf time | Downwelling Shortwave Radiation 4XCO2 Atmosphere | 0 | --why 4XCO2 label - data request error? | Twan & Thomas | Downwelling shortwave radiation calculated using carbon dioxide concentrations increased fourfold | AerChemMIP,CFMIP,HighResMIP
CFmon | rlucs4co2 | 1 | longitude latitude alevhalf time | Upwelling Clear-Sky Longwave Radiation 4XCO2 Atmosphere | 0 | --why 4XCO2 label - data request error? | Twan & Thomas | Upwelling clear-sky longwave radiation calculated using carbon dioxide concentrations increased fourfold (includes the fluxes at the surface and TOA) | AerChemMIP,CFMIP,HighResMIP
CFmon | rsucs4co2 | 1 | longitude latitude alevhalf time | Upwelling Clear-Sky Shortwave Radiation 4XCO2 Atmosphere | 0 | --why 4XCO2 label - data request error? | Twan & Thomas | Upwelling clear-sky shortwave radiation calculated using carbon dioxide concentrations increased fourfold | AerChemMIP,CFMIP,HighResMIP
CFmon | rldcs4co2 | 1 | longitude latitude alevhalf time | Downwelling Clear-Sky Longwave Radiation 4XCO2 Atmosphere | 0 | --why 4XCO2 label - data request error? | Twan & Thomas | Downwelling clear-sky longwave radiation calculated using carbon dioxide concentrations increased fourfold (includes the fluxes at the surface and TOA) | AerChemMIP,CFMIP,HighResMIP
CFmon | rsdcs4co2 | 1 | longitude latitude alevhalf time | Downwelling Clear-Sky Shortwave Radiation 4XCO2 Atmosphere | 0 | --why 4XCO2 label - data request error? | Twan & Thomas | Downwelling clear-sky shortwave radiation calculated using carbon dioxide concentrations increased fourfold | AerChemMIP,CFMIP,HighResMIP
CFmon | clisccp | 1 | longitude latitude plev7c tau time | ISCCP Percentage Cloud Area | 0 | COSP output, currently not available from IFS | Klaus | Percentage cloud cover in optical depth categories. | AerChemMIP,CFMIP,DAMIP,HighResMIP,PMIP,RFMIP
CFmon | clcalipso | 1 | longitude latitude alt40 time | CALIPSO Percentage Cloud Cover | 0 | COSP output, currently not available from IFS | Klaus | Percentage cloud cover at CALIPSO standard heights. | AerChemMIP,CFMIP,DAMIP,HighResMIP,RFMIP
Omon | pso | 1 | longitude latitude time | Sea Water Pressure at Sea Water Surface | 0 | Not available in NEMO. |  | The surface called 'surface' means the lower boundary of the atmosphere. 'Sea water pressure' is the pressure that exists in the medium of sea water. It includes the pressure due to overlying sea water, sea ice, air and any other medium that may be present. | AerChemMIP,C4MIP,CMIP,DAMIP,GMMIP,GeoMIP,HighResMIP,LS3MIP,OMIP,VIACSAB
Omon | dissicabioos | 1 | longitude latitude time | Surface Abiotic Dissolved Inorganic Carbon Concentration | 0 | Not available in PISCES | Raffaele Bernardello | Abiotic Dissolved inorganic carbon (CO3+HCO3+H2CO3) concentration | AerChemMIP,C4MIP,CMIP,GMMIP,GeoMIP,HighResMIP,LS3MIP,OMIP
Omon | dissi13cos | 1 | longitude latitude time | Surface Dissolved Inorganic 13Carbon Concentration | 0 | Not available in PISCES | Raffaele Bernardello | Dissolved inorganic 14carbon (CO3+HCO3+H2CO3) concentration | AerChemMIP,C4MIP,CMIP,GMMIP,GeoMIP,HighResMIP,LS3MIP,OMIP
Omon | o2satos | 1 | longitude latitude time | Surface Dissolved Oxygen Concentration at Saturation | 0 | Not available in PISCES | Raffaele Bernardello | 'Mole concentration at saturation' means the mole concentration in a saturated solution. Mole concentration means number of moles per unit volume, also called 'molarity', and is used in the construction 'mole_concentration_of_X_in_Y', where X is a material constituent of Y. A chemical or biological species denoted by X may be described by a single term such as 'nitrogen' or a phrase such as 'nox_expressed_as_nitrogen'. | AerChemMIP,C4MIP,CMIP,GMMIP,GeoMIP,HighResMIP,LS3MIP,OMIP
Omon | msftmz | 1 | latitude olevel basin time | Ocean Meridional Overturning Mass Streamfunction | 0 | Not available in NEMO-OPA before CMIP6 starts. zomsflgo requires the subasins.nc file and a namelist parameter (Poleward Transport Diagnostic) / basin-wide variables are: zomsfatl zomsfpac zomsfind zomsfipc. NEMO-OPA - volume meridional stream function is available (zomsfglo). Maybe mass streamfunction can be obtained multiplying it by potential density (sea_water_sigma_theta) in the file_def xml ? | Etienne Tourigny | Overturning mass streamfunction arising from all advective mass transport processes, resolved and parameterized. | AerChemMIP,C4MIP,CMIP,DAMIP,DCPP,GMMIP,GeoMIP,HighResMIP,LS3MIP,OMIP,VolMIP
Omon | msftmrho | 1 | latitude rho basin time | Ocean Meridional Overturning Mass Streamfunction | 0 | Not available in NEMO-OPA before CMIP6 starts. NEMO-OPA - volume meridional stream function is available (zomsfglo). Maybe mass streamfunction can be obtained multiplying it by potential density (sea_water_sigma_theta) in the file_def xml ? | Raffaele Bernardello | Overturning mass streamfunction arising from all advective mass transport processes, resolved and parameterized. | AerChemMIP,C4MIP,CMIP,DAMIP,GMMIP,GeoMIP,HighResMIP,LS3MIP,OMIP,VolMIP
Omon | msftyrho | 1 | latitude rho basin time | Ocean Y Overturning Mass Streamfunction | 0 | Not available in NEMO-OPA before CMIP6 starts. NEMO-OPA - I guess it's the same as above only rotated in case y does not align exactly with north-south direction. | Raffaele Bernardello | Overturning mass streamfunction arising from all advective mass transport processes, resolved and parameterized. | AerChemMIP,C4MIP,CMIP,DAMIP,GMMIP,GeoMIP,HighResMIP,LS3MIP,OMIP
Omon | msftmzmpa | 1 | latitude olevel basin time | ocean meridional overturning mass streamfunction due to parameterized mesoscale advection | 0 | Not available in NEMO-OPA before CMIP6 starts. | Raffaele Bernardello | CMIP5 called this 'due to Bolus Advection'. Name change respects the more general physics of the mesoscale parameterizations. | AerChemMIP,C4MIP,CMIP,DAMIP,DCPP,GMMIP,GeoMIP,HighResMIP,LS3MIP,OMIP
Omon | msftmrhompa | 1 | latitude rho basin time | ocean meridional overturning mass streamfunction due to parameterized mesoscale advection | 0 | Not available in NEMO-OPA before CMIP6 starts. | Raffaele Bernardello | CMIP5 called this 'due to Bolus Advection'. Name change respects the more general physics of the mesoscale parameterizations. | AerChemMIP,C4MIP,CMIP,DAMIP,GMMIP,GeoMIP,HighResMIP,LS3MIP,OMIP
Omon | msftyzmpa | 1 | latitude olevel basin time | ocean Y overturning mass streamfunction due to parameterized mesoscale advection | 0 | Not available in NEMO-OPA before CMIP6 starts. | Raffaele Bernardello | CMIP5 called this 'due to Bolus Advection'. Name change respects the more general physics of the mesoscale parameterizations. | AerChemMIP,C4MIP,CMIP,DAMIP,GMMIP,GeoMIP,HighResMIP,LS3MIP,OMIP
Omon | msftyrhompa | 1 | latitude rho basin time | ocean Y overturning mass streamfunction due to parameterized mesoscale advection | 0 | Not available in NEMO-OPA before CMIP6 starts. | Raffaele Bernardello | CMIP5 called this 'due to Bolus Advection'. Name change respects the more general physics of the mesoscale parameterizations. | AerChemMIP,C4MIP,CMIP,DAMIP,GMMIP,GeoMIP,HighResMIP,LS3MIP,OMIP,VolMIP
Omon | msftmzsmpa | 1 | latitude olevel basin time | ocean meridional overturning mass streamfunction due to parameterized submesoscale advection | 0 | Not available in NEMO-OPA before CMIP6 starts. | Raffaele Bernardello | Report only if there is a submesoscale eddy parameterization. | AerChemMIP,C4MIP,CMIP,DAMIP,GMMIP,GeoMIP,HighResMIP,LS3MIP,OMIP
Omon | msftyzsmpa | 1 | latitude olevel basin time | ocean Y overturning mass streamfunction due to parameterized submesoscale advection | 0 | Not available in NEMO-OPA before CMIP6 starts. | Raffaele Bernardello | Report only if there is a submesoscale eddy parameterization. | AerChemMIP,C4MIP,CMIP,DAMIP,GMMIP,GeoMIP,HighResMIP,LS3MIP,OMIP
Omon | hfbasinpmdiff | 1 | latitude basin time | northward ocean heat transport due to parameterized mesoscale diffusion | 0 | Not available in NEMO-OPA before CMIP6 starts. | Raffaele Bernardello | Contributions to heat transport from parameterized mesoscale eddy-induced diffusive transport (i.e., neutral diffusion). Diagnosed here as a function of latitude and basin. | AerChemMIP,C4MIP,CMIP,DAMIP,GMMIP,GeoMIP,HighResMIP,LS3MIP,OMIP
Omon | hfbasinpsmadv | 1 | latitude basin time | northward ocean heat transport due to parameterized submesoscale advection | 0 | Not available in NEMO-OPA before CMIP6 starts. | Raffaele Bernardello | Contributions to heat transport from parameterized mesoscale eddy-induced advective transport. Diagnosed here as a function of latitude and basin. Use Celsius for temperature scale. | AerChemMIP,C4MIP,CMIP,DAMIP,GMMIP,GeoMIP,HighResMIP,LS3MIP,OMIP
Omon | hfbasinpadv | 1 | latitude basin time | northward ocean heat transport due to parameterized eddy advection | 0 | Not available in NEMO-OPA before CMIP6 starts. | Raffaele Bernardello | Contributions to heat transport from parameterized eddy-induced advective transport due to any subgrid advective process. Diagnosed here as a function of latitude and basin. Use Celsius for temperature scale. | AerChemMIP,C4MIP,CMIP,DAMIP,GMMIP,GeoMIP,HighResMIP,LS3MIP,OMIP
Omon | mfo | 2 | oline time | Sea Water Transport | 0 | Not available in NEMO-OPA. | Torben | Transport across_line means that which crosses a particular line on the Earth's surface; formally this means the integral along the line of the normal component of the transport. | AerChemMIP,C4MIP,CMIP,GMMIP,GeoMIP,HighResMIP,LS3MIP,OMIP,VIACSAB,VolMIP
Omon | ficeberg | 2 | longitude latitude olevel time | Water Flux into Sea Water From Icebergs | 0 | Not available in NEMO-OPA. | Torben | computed as the iceberg melt water flux into the ocean divided by the area of the ocean portion of the grid cell. | AerChemMIP,C4MIP,CMIP,GMMIP,GeoMIP,HighResMIP,ISMIP6,LS3MIP,OMIP,VolMIP
Omon | vsfpr | 2 | longitude latitude time | Virtual Salt Flux into Sea Water due to Rainfall | 0 | Not available in NEMO-OPA. | Torben | zero for models using real water fluxes. | AerChemMIP,C4MIP,CMIP,GMMIP,GeoMIP,HighResMIP,LS3MIP,OMIP,VIACSAB
Omon | vsfevap | 2 | longitude latitude time | Virtual Salt Flux into Sea Water due to Evaporation | 0 | Not available in NEMO-OPA. | Torben | zero for models using real water fluxes. | AerChemMIP,C4MIP,CMIP,GMMIP,GeoMIP,HighResMIP,LS3MIP,OMIP,VIACSAB
Omon | vsfriver | 2 | longitude latitude time | Virtual Salt Flux into Sea Water From Rivers | 0 | Not available in NEMO-OPA. | Torben | zero for models using real water fluxes. | AerChemMIP,C4MIP,CMIP,GMMIP,GeoMIP,HighResMIP,LS3MIP,OMIP,VIACSAB
Omon | vsf | 2 | longitude latitude time | Virtual Salt Flux into Sea Water | 0 | Not available in NEMO-OPA. | Torben | It is set to zero in models which receive a real water flux. | AerChemMIP,C4MIP,CMIP,DCPP,GMMIP,GeoMIP,HighResMIP,LS3MIP,OMIP,VIACSAB
Omon | sfriver | 1 | longitude latitude time | Salt Flux into Sea Water from Rivers | 0 | Not available in NEMO-OPA, i.e. it makes no sence to make it availble because it is zero. It looks like it is assumed zero in NEMO, not 100% sure though. | Raffaele Bernardello | This field is physical, and it arises when rivers carry a nonzero salt content. Often this is zero, with rivers assumed to be fresh. | AerChemMIP,C4MIP,CMIP,DAMIP,GMMIP,GeoMIP,HighResMIP,LS3MIP,OMIP,VIACSAB
Omon | hfsifrazil | 1 | longitude latitude olevel time | Heat Flux into Sea Water due to Frazil Ice Formation | 0 | Not available in NEMO-LIM, not in NEMO anywhere | Raffaele Bernardello | In accordance with common usage in geophysical disciplines, 'flux' implies per unit area, called 'flux density' in physics. The specification of a physical process by the phrase due_to_process means that the quantity named is a single term in a sum of terms which together compose the general quantity named by omitting the phrase. 'Frazil' consists of needle like crystals of ice, typically between three and four millimeters in diameter, which form as sea water begins to freeze. Salt is expelled during the freezing process and frazil ice consists of nearly pure fresh water. | AerChemMIP,C4MIP,CMIP,DAMIP,GMMIP,GeoMIP,HighResMIP,LS3MIP,OMIP,VolMIP
Omon | hfsifrazil2d | 1 | longitude latitude time | Heat Flux into Sea Water due to Frazil Ice Formation | 0 | Not available in NEMO-LIM, not in NEMO anywhere | Raffaele Bernardello | In accordance with common usage in geophysical disciplines, 'flux' implies per unit area, called 'flux density' in physics. The specification of a physical process by the phrase due_to_process means that the quantity named is a single term in a sum of terms which together compose the general quantity named by omitting the phrase. 'Frazil' consists of needle like crystals of ice, typically between three and four millimeters in diameter, which form as sea water begins to freeze. Salt is expelled during the freezing process and frazil ice consists of nearly pure fresh water. | AerChemMIP,C4MIP,CMIP,GMMIP,GeoMIP,HighResMIP,LS3MIP,OMIP,VolMIP
Omon | tauucorr | 1 | longitude latitude time | Surface Downward X Stress Correction | 0 | Not available in NEMO-OPA. | Raffaele Bernardello | This is the stress on the liquid ocean from overlying atmosphere, sea ice, ice shelf, etc. | AerChemMIP,C4MIP,CMIP,GMMIP,GeoMIP,HighResMIP,LS3MIP,OMIP,VIACSAB
Omon | tauvcorr | 1 | longitude latitude time | Surface Downward Y Stress Correction | 0 | Not available in NEMO-OPA. | Raffaele Bernardello | This is the stress on the liquid ocean from overlying atmosphere, sea ice, ice shelf, etc. | AerChemMIP,C4MIP,CMIP,GMMIP,GeoMIP,HighResMIP,LS3MIP,OMIP,VIACSAB
Omon | dmso | 3 | longitude latitude olevel time | Mole Concentration of Dimethyl Sulphide in sea water | 0 | Probably not in NEMO-PISCES (at least not found in the relevant xml files). BSC check? | Torben | Mole concentration of dimethyl sulphide in water | AerChemMIP,C4MIP,CMIP,GMMIP,GeoMIP,HighResMIP,LS3MIP,LUMIP,OMIP
Omon | intparag | 3 | longitude latitude time | Aragonite Production | 0 | Not available in NEMO-OPA. | Torben | Vertically integrated aragonite production | AerChemMIP,C4MIP,CMIP,GMMIP,GeoMIP,HighResMIP,LS3MIP,OMIP,VIACSAB
Omon | epn100 | 3 | longitude latitude time depth100m | Downward Flux of Particulate Nitrogen | 0 | Not available in NEMO-OPA. | Torben | In accordance with common usage in geophysical disciplines, 'flux' implies per unit area, called 'flux density' in physics. 'Sinking' is the gravitational settling of particulate matter suspended in a liquid. A sinking flux is positive downwards and is calculated relative to the movement of the surrounding fluid. | AerChemMIP,C4MIP,CMIP,GMMIP,GeoMIP,HighResMIP,LS3MIP,OMIP
Omon | epp100 | 3 | longitude latitude time depth100m | Downward Flux of Particulate Phosphorus | 0 | Not available in NEMO-OPA. | Torben | In accordance with common usage in geophysical disciplines, 'flux' implies per unit area, called 'flux density' in physics. 'Sinking' is the gravitational settling of particulate matter suspended in a liquid. A sinking flux is positive downwards and is calculated relative to the movement of the surrounding fluid. | AerChemMIP,C4MIP,CMIP,GMMIP,GeoMIP,HighResMIP,LS3MIP,OMIP
Omon | eparag100 | 1 | longitude latitude time depth100m | Downward Flux of Aragonite | 0 | Not available in PISCES | Raffaele Bernardello | The phrase 'expressed_as' is used in the construction A_expressed_as_B, where B is a chemical constituent of A. It means that the quantity indicated by the standard name is calculated solely with respect to the B contained in A, neglecting all other chemical constituents of A. In accordance with common usage in geophysical disciplines, 'flux' implies per unit area, called 'flux density' in physics. 'Sinking' is the gravitational settling of particulate matter suspended in a liquid. A sinking flux is positive downwards and is calculated relative to the movement of the surrounding fluid. Aragonite is a mineral that is a polymorph of calcium carbonate. The chemical formula of aragonite is CaCO3. Standard names also exist for calcite, another polymorph of calcium carbonate. | AerChemMIP,C4MIP,CMIP,DAMIP,GMMIP,GeoMIP,HighResMIP,LS3MIP,OMIP,VIACSAB
Omon | intdoc | 2 | longitude latitude time | Dissolved Organic Carbon Content | 0 | Not available in NEMO-OPA. | Torben | Vertically integrated DOC (explicit pools only) | AerChemMIP,C4MIP,CMIP,GMMIP,GeoMIP,HighResMIP,LS3MIP,OMIP
Omon | spco2abio | 1 | longitude latitude time depth0m | Abiotic Surface Aqueous Partial Pressure of CO2 | 0 | Not available in PISCES | Raffaele Bernardello | The surface called 'surface' means the lower boundary of the atmosphere. The chemical formula for carbon dioxide is CO2. In ocean biogeochemistry models, an 'abiotic analogue' is used to simulate the effect on a modelled variable when biological effects on ocean carbon concentration and alkalinity are ignored. The partial pressure of a gaseous constituent of air is the pressure which it alone would exert with unchanged temperature and number of moles per unit volume. The partial pressure of a dissolved gas in sea water is the partial pressure in air with which it would be in equilibrium. The partial pressure difference between sea water and air is positive when the partial pressure of the dissolved gas in sea water is greater than the partial pressure in air. | AerChemMIP,C4MIP,CMIP,GMMIP,GeoMIP,HighResMIP,LS3MIP,OMIP
Omon | fgco2nat | 1 | longitude latitude time depth0m | Surface Downward Flux of Natural CO2 | 0 | Can not be produced by LPJ-GUESS: Pisces? | David Warlind | Gas exchange flux of natural CO2 (positive into ocean) | AerChemMIP,C4MIP,CMIP,GMMIP,GeoMIP,HighResMIP,LS3MIP,OMIP
Omon | fgco2abio | 1 | longitude latitude time depth0m | Surface Downward Flux of Abiotic CO2 | 0 | Not available inLPJ-GUESS. Not available in PISCES, which means not available in NEMO. | David Warlind, Raffaele Bernardello | Gas exchange flux of abiotic CO2 (positive into ocean) | AerChemMIP,C4MIP,CMIP,GMMIP,GeoMIP,HighResMIP,LS3MIP,OMIP
Omon | fg14co2abio | 1 | longitude latitude time depth0m | Surface Downward Flux of Abiotic 14CO2 | 0 | Can not be produced by LPJ-GUESS: Pisces? | David Warlind | Gas exchange flux of abiotic 14CO2 (positive into ocean) | AerChemMIP,C4MIP,CMIP,GMMIP,GeoMIP,HighResMIP,LS3MIP,OMIP
Omon | fg13co2 | 1 | longitude latitude time depth0m | Surface Downward Flux of Abiotic 13CO2 | 0 | Not available in PISCES | Raffaele Bernardello | The surface called 'surface' means the lower boundary of the atmosphere. 'Downward' indicates a vector component which is positive when directed downward (negative upward). In accordance with common usage in geophysical disciplines, 'flux' implies per unit area, called 'flux density' in physics. In ocean biogeochemistry models, an 'abiotic analogue' is used to simulate the effect on a modelled variable when biological effects on ocean carbon concentration and alkalinity are ignored. The phrase 'expressed_as' is used in the construction A_expressed_as_B, where B is a chemical constituent of A. It means that the quantity indicated by the standard name is calculated solely with respect to the B contained in A, neglecting all other chemical constituents of A. Carbon13 is a stable isotope of carbon having six protons and seven neutrons. | AerChemMIP,C4MIP,CMIP,GMMIP,GeoMIP,HighResMIP,LS3MIP,LUMIP,OMIP,PMIP
Omon | fgdms | 3 | longitude latitude time depth0m | Surface Upward Flux of DMS | 0 | Not available inLPJ-GUESS. Not available in PISCES, which means not available in NEMO. | David Warlind, Raffaele Bernardello | Gas exchange flux of DMS (positive into atmosphere) | AerChemMIP,C4MIP,CMIP,GMMIP,GeoMIP,HighResMIP,LS3MIP,OMIP,VIACSAB
Omon | frn | 3 | longitude latitude time | Nitrogen Loss to Sediments and through Denitrification | 0 | Not available in NEMO-OPA. | Torben | 'Content' indicates a quantity per unit area. The specification of a physical process by the phrase due_to_process means that the quantity named is asingle term in a sum of terms which together compose the general quantity named by omitting the phrase. 'Denitrification' is the conversion of nitrate into gasesous compounds such as nitric oxide, nitrous oxide and molecular nitrogen which are then emitted to the atmosphere. 'Sedimentation' is the sinking of particulate matter to the floor of a body of water. 'tendency_of_X' means derivative of X with respect to time. | AerChemMIP,C4MIP,CMIP,GMMIP,GeoMIP,HighResMIP,LS3MIP,OMIP,VIACSAB
Omon | frfe | 3 | longitude latitude time | Iron Loss to Sediments | 0 | Not available in NEMO-OPA. | Torben | 'Content' indicates a quantity per unit area. The specification of a physical process by the phrase due_to_process means that the quantity named is a single term in a sum of terms which together compose the general quantity named by omitting the phrase. 'tendency_of_X' means derivative of X with respect to time. | AerChemMIP,C4MIP,CMIP,GMMIP,GeoMIP,HighResMIP,LS3MIP,OMIP,VIACSAB
Omon | zsatcalc | 3 | longitude latitude time | Calcite Saturation Depth | 0 | Not available in NEMO-OPA. | Torben | Depth of calcite saturation horizon (0 if undersaturated at all depths, and missing saturated through whole depth; if two or more horizons exist, then the shallowest is reported) | AerChemMIP,C4MIP,CMIP,GMMIP,GeoMIP,HighResMIP,LS3MIP,OMIP,VIACSAB
Omon | zsatarag | 3 | longitude latitude time | Aragonite Saturation Depth | 0 | Not available in NEMO-OPA. | Torben | Depth of aragonite saturation horizon (0 if undersaturated at all depths, 'missing' if supersaturated at all depths; if multiple horizons exist, the shallowest should be taken). | AerChemMIP,C4MIP,CMIP,GMMIP,GeoMIP,HighResMIP,LS3MIP,OMIP,VIACSAB
Omon | fddtdic | 3 | longitude latitude time olayer100m | Rate of Change of Net Dissolved Inorganic Carbon | 0 | Can not be produced by LPJ-GUESS: Pisces? | David Warlind | 'Content' indicates a quantity per unit area. 'tendency_of_X' means derivative of X with respect to time. 'Dissolved inorganic carbon' describes a family of chemical species in solution, including carbon dioxide, carbonic acid and the carbonate and bicarbonate anions. 'Dissolved inorganic carbon' isthe term used in standard names for all species belonging to the family that are represented within a given model. The list of individual species that are included in a quantity having a group chemical standard name can vary between models. Where possible, the data variable should be accompanied by a complete description of the species represented, for example, by using a comment attribute. | AerChemMIP,C4MIP,CMIP,GMMIP,GeoMIP,HighResMIP,LS3MIP,OMIP,VIACSAB
Omon | fddtdin | 3 | longitude latitude time olayer100m | Rate of Change of Net Dissolved Inorganic Nitrogen | 0 | Can not be produced by LPJ-GUESS: Pisces? | David Warlind | Net time rate of change of nitrogen nutrients (e.g. NO3+NH4) | AerChemMIP,C4MIP,CMIP,GMMIP,GeoMIP,HighResMIP,LS3MIP,OMIP
Omon | fddtdip | 3 | longitude latitude time olayer100m | Rate of Change of Net Dissolved Inorganic Phosphate | 0 | Can not be produced by LPJ-GUESS: Pisces? | David Warlind | vertical integral of net time rate of change of phosphate | AerChemMIP,C4MIP,CMIP,GMMIP,GeoMIP,HighResMIP,LS3MIP,OMIP
Omon | fddtdife | 3 | longitude latitude time olayer100m | Rate of Change of Net Dissolved Inorganic Iron | 0 | Can not be produced by LPJ-GUESS: Pisces? | David Warlind | vertical integral of net time rate of change of dissolved inorganic iron | AerChemMIP,C4MIP,CMIP,GMMIP,GeoMIP,HighResMIP,LS3MIP,OMIP
Omon | fddtdisi | 3 | longitude latitude time olayer100m | Rate of Change of Net Dissolved Inorganic Silicon | 0 | Can not be produced by LPJ-GUESS: Pisces? | David Warlind | vertical integral of net time rate of change of dissolved inorganic silicate | AerChemMIP,C4MIP,CMIP,GMMIP,GeoMIP,HighResMIP,LS3MIP,OMIP
Omon | fddtalk | 3 | longitude latitude time olayer100m | Rate of Change of Total Alkalinity | 0 | Can not be produced by LPJ-GUESS: Pisces? | David Warlind | vertical integral of net time rate of change of alkalinity | AerChemMIP,C4MIP,CMIP,GMMIP,GeoMIP,HighResMIP,LS3MIP,OMIP,VIACSAB
Omon | fbddtdic | 3 | longitude latitude time olayer100m | Rate of Change of Dissolved Inorganic Carbon due to Biological Activity | 0 | Not available inLPJ-GUESS. Not available in PISCES, which means not available in NEMO. | David Warlind, Raffaele Bernardello | vertical integral of net biological terms in time rate of change of dissolved inorganic carbon | AerChemMIP,C4MIP,CMIP,GMMIP,GeoMIP,HighResMIP,LS3MIP,OMIP,VIACSAB
Omon | fbddtdin | 3 | longitude latitude time olayer100m | Rate of Change of Dissolved Inorganic Nitrogen due to Biological Activity | 0 | Not available inLPJ-GUESS. Not available in PISCES, which means not available in NEMO. | David Warlind, Raffaele Bernardello | vertical integral of net biological terms in time rate of change of nitrogen nutrients (e.g. NO3+NH4) | AerChemMIP,C4MIP,CMIP,GMMIP,GeoMIP,HighResMIP,LS3MIP,OMIP
Omon | fbddtdip | 3 | longitude latitude time olayer100m | Rate of Change of Dissolved Inorganic Phosphorus due to Biological Activity | 0 | Not available inLPJ-GUESS. Not available in PISCES, which means not available in NEMO. | David Warlind, Raffaele Bernardello | vertical integral of net biological terms in time rate of change of phosphate | AerChemMIP,C4MIP,CMIP,GMMIP,GeoMIP,HighResMIP,LS3MIP,OMIP
Omon | fbddtdife | 3 | longitude latitude time olayer100m | Rate of Change of Dissolved Inorganic Iron due to Biological Activity | 0 | Not available inLPJ-GUESS. Not available in PISCES, which means not available in NEMO. | David Warlind, Raffaele Bernardello | vertical integral of net biological terms in time rate of change of dissolved inorganic iron | AerChemMIP,C4MIP,CMIP,GMMIP,GeoMIP,HighResMIP,LS3MIP,OMIP
Omon | fbddtdisi | 3 | longitude latitude time olayer100m | Rate of Change of Dissolved Inorganic Silicon due to Biological Activity | 0 | Not available inLPJ-GUESS. Not available in PISCES, which means not available in NEMO. | David Warlind, Raffaele Bernardello | vertical integral of net biological terms in time rate of change of dissolved inorganic silicate | AerChemMIP,C4MIP,CMIP,GMMIP,GeoMIP,HighResMIP,LS3MIP,OMIP
Omon | fbddtalk | 3 | longitude latitude time olayer100m | Rate of Change of Biological Alkalinity due to Biological Activity | 0 | Not available inLPJ-GUESS. Not available in PISCES, which means not available in NEMO. | David Warlind, Raffaele Bernardello | vertical integral of net biological terms in time rate of change of alkalinity | AerChemMIP,C4MIP,CMIP,GMMIP,GeoMIP,HighResMIP,LS3MIP,OMIP
Omon | dissicabio | 2 | longitude latitude time depth0m | Abiotic Dissolved Inorganic Carbon Concentration | 0 | Not available in PISCES | Raffaele Bernardello | Abiotic Dissolved inorganic carbon (CO3+HCO3+H2CO3) concentration | AerChemMIP,C4MIP,CMIP,DAMIP,GMMIP,GeoMIP,HighResMIP,LS3MIP,OMIP
Omon | dissi13c | 2 | longitude latitude time depth0m | Dissolved Inorganic 13Carbon Concentration | 0 | Not available in PISCES | Raffaele Bernardello | Dissolved inorganic 14carbon (CO3+HCO3+H2CO3) concentration | AerChemMIP,C4MIP,CMIP,GMMIP,GeoMIP,HighResMIP,LS3MIP,LUMIP,OMIP,PMIP
Omon | phypico | 2 | longitude latitude time depth0m | Mole Concentration of Picophytoplankton expressed as Carbon in sea water | 0 | Not available in NEMO-OPA. | Torben | carbon concentration from the picophytoplankton (<2 um) component alone | AerChemMIP,C4MIP,CMIP,GMMIP,GeoMIP,HighResMIP,LS3MIP,OMIP,VIACSAB
Omon | talknat | 2 | longitude latitude time depth0m | Natural Total Alkalinity | 0 | Not available in NEMO-OPA. | Torben | total alkalinity equivalent concentration (including carbonate, borate, phosphorus, silicon, and nitrogen components) at preindustrial atmospheric xCO2 | AerChemMIP,C4MIP,CMIP,DAMIP,GMMIP,GeoMIP,HighResMIP,LS3MIP,OMIP
Omon | phabio | 2 | longitude latitude time depth0m | Abiotic pH | 0 | Not available in PISCES | Raffaele Bernardello | negative log10 of hydrogen ion concentration with the concentration expressed as mol H kg-1 (abiotic component).. | AerChemMIP,C4MIP,CMIP,GMMIP,GeoMIP,HighResMIP,LS3MIP,OMIP
Omon | chldiaz | 2 | longitude latitude time depth0m | Mass Concentration of Diazotrophs expressed as Chlorophyll in sea water | 0 | Probably not in NEMO-PISCES (at least not found in the relevant xml files). BSC check? | Torben | Chlorophyll concentration from the diazotrophic phytoplankton component alone | AerChemMIP,C4MIP,CMIP,GMMIP,GeoMIP,HighResMIP,LS3MIP,OMIP
Omon | chlcalc | 2 | longitude latitude time depth0m | Mass Concentration of Calcareous Phytoplankton expressed as Chlorophyll in sea water | 0 | Probably not in NEMO-PISCES (at least not found in the relevant xml files). BSC check? | Torben | chlorophyll concentration from the calcite-producing phytoplankton component alone | AerChemMIP,C4MIP,CMIP,GMMIP,GeoMIP,HighResMIP,LS3MIP,OMIP
Omon | chlpico | 2 | longitude latitude time depth0m | Mass Concentration of Picophytoplankton expressed as Chlorophyll in sea water | 0 | Probably not in NEMO-PISCES (at least not found in the relevant xml files). BSC check? | Torben | chlorophyll concentration from the picophytoplankton (<2 um) component alone | AerChemMIP,C4MIP,CMIP,GMMIP,GeoMIP,HighResMIP,LS3MIP,OMIP
Omon | pon | 2 | longitude latitude time depth0m | Mole Concentration of Particulate Organic Matter expressed as Nitrogen in sea water | 0 | Probably not in NEMO-PISCES (at least not found in the relevant xml files). BSC check? | Torben | sum of particulate organic nitrogen component concentrations | AerChemMIP,C4MIP,CMIP,GMMIP,GeoMIP,HighResMIP,LS3MIP,OMIP
Omon | pop | 2 | longitude latitude time depth0m | Mole Concentration of Particulate Organic Matter expressed as Phosphorus in sea water | 0 | Probably not in NEMO-PISCES (at least not found in the relevant xml files). BSC check? | Torben | sum of particulate organic phosphorus component concentrations | AerChemMIP,C4MIP,CMIP,GMMIP,GeoMIP,HighResMIP,LS3MIP,OMIP
Omon | phyn | 2 | longitude latitude time depth0m | Mole Concentration of Total Phytoplankton expressed as Nitrogen in sea water | 0 | Probably not in NEMO-PISCES (at least not found in the relevant xml files). BSC check? | Torben | sum of phytoplankton nitrogen component concentrations | AerChemMIP,C4MIP,CMIP,GMMIP,GeoMIP,HighResMIP,LS3MIP,OMIP
Omon | phyp | 2 | longitude latitude time depth0m | Mole Concentration of Total Phytoplankton expressed as Phosphorus in sea water | 0 | Probably not in NEMO-PISCES (at least not found in the relevant xml files). BSC check? | Torben | sum of phytoplankton phosphorus components | AerChemMIP,C4MIP,CMIP,GMMIP,GeoMIP,HighResMIP,LS3MIP,OMIP
EmonZ | zmtnt | 1 | latitude plev39 time | Zonal Mean Diabatic Heating Rates | 0 | Not available. Not available in IFS. | Twan & Thomas | The diabatic heating rates due to all the processes that may change potential temperature | DAMIP
EmonZ | jo3 | 1 | latitude plev39 time | photoloysis rate of O3 | 0 | Not available. Not available in IFS. TM5 can produce this, but not in stratosphere. So skip. | Twan & Thomas | sum of rates o3 -> o1d+o2 and o3 -> o+o2 | DAMIP
EmonZ | jo2 | 1 | latitude plev39 time | photoloysis rate of O2 | 0 | Not available. Not available in IFS. Not available in TM5. | Twan & Thomas | Rate of photolysis of molecular oxygen to atomic oxygen (o2 -> o1d+o) | DAMIP
EmonZ | oxprod | 1 | latitude plev39 time | total Ox production rate | 0 | Not available. Not available in IFS. Not available in TM5. | Twan & Thomas | total production rate of o+o1d+o3 including o2 photolysis and all o3 producing reactions | DAMIP
EmonZ | oxloss | 1 | latitude plev39 time | total Ox loss rate | 0 | Not available. Not available in IFS. Not available in TM5. | Twan & Thomas | total chemical loss rate for o+o1d+o3 | DAMIP
EmonZ | vmrox | 1 | latitude plev39 time | mole fraction of o and o3 and o1d | 0 | Not available. Not available in IFS. Not available in TM5. | Twan & Thomas | Mole Fraction of Ox | DAMIP
EmonZ | tntmp | 1 | latitude plev39 time | Tendency of Air Temperature due to Model Physics | 0 | Not available in IFS cycle 36. In IFS from Cycle 39R1: add all the T-Tendencies without advection: grib 128.95 + 128.98 + 128.102 + 128.105 + 128.109. But with IFS cycle 36 the T-tendency of gravity wave drag grib 128.102 is bugged until Cycle 39R1. This has been checked by Gijs with ECMWF: https://software.ecmwf.int/wiki/pages/viewpage.action?pageId=97384581 | Twan & Thomas | Tendency of air temperature due to model physics. This includes sources and sinks from parametrized physics (e.g. radiation, convection, boundary layer, stratiform condensation/evaporation, etc.). It excludes sources and sinks from resolved dynamics and numerical diffusion not associated with parametrized physics. For example, any vertical diffusion which is part of the boundary layer mixing scheme should be included, while numerical diffusion applied in addition to physics or resolved dynamics should be excluded. This term is required to check the closure of the heat budget. | DynVar,VolMIP
EmonZ | tntrl | 3 | latitude plev39 time | Longwave heating rate | 0 | Not available in IFS output without additional effort. Only total heating rate due to radiation. | Twan & Thomas | Tendency of air temperature due to longwave radiative heating | DynVar,VolMIP
EmonZ | tntrs | 3 | latitude plev39 time | Shortwave heating rate | 0 | Not available in IFS output without additional effort. Only total heating rate due to radiation. | Twan & Thomas | Tendency of air temperature due to shortwave radiative heating | DynVar,VolMIP
EmonZ | tntrlcs | 1 | latitude plev39 time | Tendency of Air Temperature due to Clear Sky Longwave Radiative Heating | 0 | Not available in IFS. | Gijs & Thomas | Tendency of Air Temperature due to Clear Sky Longwave Radiative Heating | DynVar,VolMIP
EmonZ | tntrscs | 1 | latitude plev39 time | Tendency of Air Temperature due to Clear Sky Shortwave Radiative Heating | 0 | Not available in IFS. | Gijs & Thomas | Tendency of Air Temperature due to Clear Sky Shortwave Radiative Heating | DynVar,VolMIP
EmonZ | tntscp | 1 | latitude plev39 time | Tendency of Air Temperature Due to Stratiform Clouds and Precipitation | 0 | Not available in IFS. | Gijs & Thomas |  | DynVar,VolMIP
EmonZ | epfz | 1 | latitude plev39 time | Upward Component of the Eliassen-Palm Flux | 0 | Not available in IFS. | Twan & Thomas | Transformed Eulerian Mean Diagnostics Meridional component Fz of the Eliassen-Palm (EP) flux (Fy, Fz) derived from 6hr or higher frequency fields (use daily fields or 12 hr fields if the 6 hr are not available). Please use the definitions given by equation 3.5.3b of Andrews, Holton and Leovy text book, but scaled by density to have units m3 s-2. | DAMIP,DCPP,DynVar,HighResMIP,VolMIP
EmonZ | epfy | 2 | latitude plev39 time | Northward Component of the Eliassen-Palm Flux | 0 | Not available in IFS. | Twan & Thomas | Transformed Eulerian Mean Diagnostics Meridional component Fy of Eliassen-Palm (EP) flux (Fy, Fz) derived from 6hr or higher frequency fields (use daily fields or 12 hr fields if the 6 hr are not available). Please use the definitions given by equation 3.5.3a of Andrews, Holton and Leovy text book, but scaled by density to have units m3 s-2. | DAMIP,DCPP,DynVar,HighResMIP,VolMIP
EmonZ | utendepfd | 2 | latitude plev39 time | Tendency of eastward wind due to Eliassen-Palm Flux divergence | 0 | Not available in IFS. | Twan & Thomas | Tendency of the zonal mean zonal wind due to the divergence of the Eliassen-Palm flux. | DAMIP,DCPP,DynVar,HighResMIP,VolMIP
EmonZ | vtem | 2 | latitude plev39 time | Transformed Eulerian Mean northward wind | 0 | Not available in IFS. | Twan & Thomas | Transformed Eulerian Mean Diagnostics v*, meridional component of the residual meridional circulation (v*, w*) derived from 6 hr or higher frequency data fields (use instantaneous daily fields or 12 hr fields if the 6 hr data are not available). | DAMIP,DCPP,DynVar,HighResMIP,VolMIP
EmonZ | wtem | 2 | latitude plev39 time | Transformed Eulerian Mean upward wind | 0 | Not available in IFS. | Twan & Thomas | Transformed Eulerian Mean Diagnostics w*, meridional component of the residual meridional circulation (v*, w*) derived from 6 hr or higher frequency data fields (use instantaneous daily fields or 12 hr fields if the 6 hr data are not available). Scale height: 6950 m | DAMIP,DCPP,DynVar,HighResMIP,VolMIP
EmonZ | utendnogw | 2 | latitude plev39 time | u-tendency nonorographic gravity wave drag | 0 | Not separately available in IFS. | Twan & Thomas | Tendency of the eastward wind by parameterized nonorographic gravity waves. | HighResMIP
Amon | ccb | 1 | longitude latitude time | Air Pressure at Convective Cloud Base | 0 | Too much effort?: convective cloud cover ccc[128185 i.e in table 128] > 0.5 or > 0.0, this mask combine with cloud base height cbh[228023], therafter with surface pressure sp[134] and lapse rate the cct can be calculated |  | Where convective cloud is present in the grid cell, the instantaneous cloud base altitude should be that of the bottom of the lowest level containing convective cloud. Missing data should be reported in the absence of convective cloud. The time mean should be calculated from these quantities averaging over occasions when convective cloud is present only, and should contain missing data for occasions when no convective cloud is present during the meaning period. | AerChemMIP,C4MIP,CFMIP,CMIP,DAMIP,FAFMIP,GMMIP,GeoMIP,HighResMIP,LS3MIP,LUMIP,RFMIP,VolMIP
Amon | cct | 1 | longitude latitude time | Air Pressure at Convective Cloud Top | 0 | No cloud top height in IFS output, thus no | Gijs & Thomas | Where convective cloud is present in the grid cell, the instantaneous cloud top altitude should be that of the top of the highest level containing convective cloud. Missing data should be reported in the absence of convective cloud. The time mean should be calculated from these quantities averaging over occasions when convective cloud is present only, and should contain missing data for occasions when no convective cloud is present during the meaning period. | AerChemMIP,C4MIP,CFMIP,CMIP,DAMIP,FAFMIP,GMMIP,GeoMIP,HighResMIP,LS3MIP,LUMIP,RFMIP,VolMIP
Amon | ci | 1 | longitude latitude time | Fraction of Time Convection Occurs | 0 | Not in IFS output, thus no | Thomas | Fraction of time that convection occurs in the grid cell. | AerChemMIP,C4MIP,CFMIP,CMIP,DAMIP,FAFMIP,GMMIP,GeoMIP,HighResMIP,ISMIP6,LS3MIP,LUMIP,PMIP,RFMIP,VIACSAB,VolMIP
Amon | sci | 1 | longitude latitude time | Fraction of Time Shallow Convection Occurs | 0 | Not in IFS output, thus no | Gijs & Thomas | Fraction of time that shallow convection occurs in the grid cell. | AerChemMIP,C4MIP,CFMIP,CMIP,DAMIP,FAFMIP,GMMIP,GeoMIP,HighResMIP,ISMIP6,LS3MIP,LUMIP,RFMIP,VIACSAB,VolMIP
Amon | mc | 1 | longitude latitude alevhalf time | Convective Mass Flux | 0 | Too much effort?: IFS var in PEXTRA, the CUFLXN routine produces PFMU (MASSFLUX IN UPDRAFTS) and PFMD (MASSFLUX DOWNDRAFTS) KG/(M2*S) which can be combined. Which gib code?, via?: sources/ifs-36r4/src/ifs/phys_ec/callpar.F90 in variables PGFL(JL,JK,YERA40(5)%MP) and PGFL(JL,JK,YERA40(6)%MP) |  | The net mass flux should represent the difference between the updraft and downdraft components. The flux is computed as the mass divided by the area of the grid cell. | AerChemMIP,C4MIP,CFMIP,CMIP,DAMIP,FAFMIP,GMMIP,GeoMIP,HighResMIP,LS3MIP,LUMIP,RFMIP,VIACSAB,VolMIP
Amon | n2o | 1 | longitude latitude plev19 time | Mole Fraction of N2O | 0 | Component not available in TM5. It is one of the prescribed greenhouse gases in IFS. WMO grib code: 210063, but not available in IFS output. | Tommi Bergman | Mole fraction is used in the construction mole_fraction_of_X_in_Y, where X is a material constituent of Y. The chemical formula of nitrous oxide is N2O. | AerChemMIP,C4MIP,CFMIP,CMIP,DAMIP,FAFMIP,GMMIP,GeoMIP,HighResMIP,LS3MIP,LUMIP,PMIP,RFMIP,VolMIP
6hrPlev | prhmax | 3 | longitude latitude time | Maximum Hourly Precipitation Rate | 0 | Not available in IFS. | Gijs & Thomas | In accordance with common usage in geophysical disciplines, 'flux' implies per unit area, called 'flux density' in physics. | DCPP
6hrPlev | wsgmax100m | 1 | longitude latitude time height100m | Maximum Wind Speed of Gust at 100m | 0 | Not available in IFS. | Gijs & Thomas | Wind speed gust maximum at 100m above surface | VIACSAB
AERmon | aoanh | 1 | longitude latitude alevel time | Tracer age of air Northern Hemisphere | 0 | Component not available in TM5 | Tommi Bergman | Fixed surface layer mixing ratio over 30o-50oN (0 ppbv), uniform fixed source (at all levels) everywhere else (source is unspecified but must be constant in space and time and documented). Note that the source could be 1yr/yr, so the tracer concentration provides mean age in years. For method using linearly increasing tracer include a method attribute: 'linearly increasing tracer'For method using uniform source (1yr/yr) include a method attribute: 'uniform source' | AerChemMIP,DAMIP
AERmon | c2h2 | 1 | longitude latitude alevel time | C2H2 volume mixing ratio | 0 | Component not available in TM5 | Tommi Bergman | Mole fraction is used in the construction mole_fraction_of_X_in_Y, where X is a material constituent of Y. | AerChemMIP,DAMIP
AERmon | ccn | 1 | longitude latitude time | cloud condensation nuclei concentration at liquid cloud top | 0 | Probably we are not going to provide this. It is unclear what the request is asking for. CCN is the number concentration of particles activated to cloud droplets at a specified supersaturation ratio. The actual number concentration in a given cloud is the cloud droplet number concentration, CDNC (which is what I guess the request actually wants), but in the 'extensive variable description' column it says: proposed name: number_concentration_of_ambient_aerosol_in_air_at_liquid_cloud_top which is something different again. Not all aerosol particles are CCN. Also, I could interpret 'liquid cloud top" as meaning a cloud that contains only liquid water or as a cloud that contains liquid water (and possibly ice). What IFS can provide today is CDNC as a 3-dimensional diagnostic, which is produced for all clouds. It could be easy enough to make a 2-D cloud top CDNC diagnostic instead, but I think the specification is too ambiguous and would likely be interpreted and implemented in different ways between models, so I doubt that it is of any use to try to fulfil this part of the request. | Declan, Thomas | proposed name: number_concentration_of_ambient_aerosol_in_air_at_liquid_water_cloud_top | AerChemMIP,DAMIP,HighResMIP
AERmon | cdnc | 1 | longitude latitude alevel time | Cloud Liquid Droplet Number Concentration | 0 | Component not available in TM5 | Tommi Bergman | Cloud Droplet Number Concentration in liquid water clouds. | AerChemMIP,CFMIP,DAMIP
AERmon | chepasoa | 1 | longitude latitude time | total net production of anthropogenic secondary organic aerosol | 0 | Component not available in TM5 | Tommi Bergman | anthropogenic part of chepsoa | AerChemMIP,DAMIP,HighResMIP
AERmon | cod | 1 | longitude latitude time | cloud optical depth | 0 | Not available in IFS. | Declan, Gijs & Thomas | The optical thickness is the integral along the path of radiation of a volume scattering/absorption/attenuation coefficient. The radiative flux is reduced by a factor exp(-optical_thickness) on traversing the path. A coordinate variable of radiation_wavelength or radiation_frequency can be specified to indicate that the optical thickness applies at specific wavelengths or frequencies. The atmosphere optical thickness applies to radiation passing through the entire atmosphere. 'Cloud' means the component of extinction owing to the presence of liquid or ice water particles. The specification of a physical process by the phrase due_to_process means that the quantity named is a single term in a sum of terms which together compose the general quantity named by omitting the phrase. | AerChemMIP,DAMIP,HighResMIP
AERmon | emiaco | 1 | longitude latitude time | total emission rate of anthropogenic co | 0 | Component not available in TM5 | Tommi Bergman | anthrophogenic emission of CO | AerChemMIP,DAMIP,HighResMIP
AERmon | emianox | 1 | longitude latitude time | anthropogenic emission rate of nox | 0 | Component not available in TM5 | Tommi Bergman | Store flux as Nitrogen. Anthropogenic fraction. NOx=NO+NO2, Includes agricultural waste burning but no other biomass burning. Integrate 3D emission field vertically to 2d field. | AerChemMIP,DAMIP,HighResMIP
AERmon | emiaoa | 1 | longitude latitude time | total emission of anthropogenic organic aerosol | 0 | Component not available in TM5 | Tommi Bergman | anthropogenic part of emioa | AerChemMIP,DAMIP,HighResMIP
AERmon | hcho | 1 | longitude latitude alevel time | Formaldehyde volume mixing ratio | 0 | Component not available in TM5 | Tommi Bergman | Mole fraction is used in the construction mole_fraction_of_X_in_Y, where X is a material constituent of Y. | AerChemMIP,DAMIP
AERmon | hcl | 1 | longitude latitude alevel time | HCl volume mixing ratio | 0 | Component not available in TM5 | Tommi Bergman | Mole fraction is used in the construction mole_fraction_of_X_in_Y, where X is a material constituent of Y. The chemical formula of hydrogen chloride is HCl. | AerChemMIP,DAMIP
AERmon | lossn2o | 1 | longitude latitude alevel time | Monthly Loss of atmospheric Nitrous Oxide | 0 | Component not available in TM5 | Tommi Bergman | monthly averaged atmospheric loss | AerChemMIP,DAMIP
AERmon | n2o | 1 | longitude latitude alevel time | N2O volume mixing ratio | 0 | Component not available in TM5. It is one of the prescribed greenhouse gases in IFS. WMO grib code: 210063, but not available in IFS output. | Tommi Bergman | Mole fraction is used in the construction mole_fraction_of_X_in_Y, where X is a material constituent of Y. The chemical formula of nitrous oxide is N2O. | AerChemMIP,DAMIP
AERmon | o3ste | 1 | longitude latitude alevel time | Ozone volume mixing ratio | 0 | Transport hard to calculate but it would be possible. Needs calculation of tropopause at output times. | Tommi Bergman | Ozone tracer intended to map out strat-trop exchange (STE) of ozone. | AerChemMIP,DAMIP
AERmon | od550bb | 1 | longitude latitude time lambda550nm | bb aod@550nm | 0 | Component not available in TM5 | Tommi Bergman | total organic aerosol AOD due to biomass burning (excluding so4, nitrate BB components) | AerChemMIP,DAMIP,HighResMIP,RFMIP
AERmon | photo1d | 1 | longitude latitude alevel time | photolysis rate of O3 to O1d | 0 | Component not available in TM5 | Tommi Bergman | proposed name: photolysis_rate_of_ozone_to_O1D | AerChemMIP,DAMIP
AERmon | reffclwtop | 1 | longitude latitude time | cloud-top effective droplet radius | 0 | We can produce this as a 3-D diagnostic, but we do not produce an equivalent for cloud ice. Here the rider 'liquid water' does not appear in the request. Again we could easily implement a 2-D diagnostic, but once again (see comment for the variable cnn) I think that there are ambiguities. The variables cnn and reffclwtop are presumably requested for comparison with satellite observations, but we need to know what the satellites are measuring and if/how they distinguish between cloud water and cloud ice. | Declan, Thomas | Droplets are liquid only. This is the effective radius as seen from space over liquid cloudy portion of grid cell. This is the value from uppermost model layer with liquid cloud or, if available, or for some models it is the sum over all liquid cloud tops, no matter where they occur, as long as they are seen from the top of the atmosphere.TOA) each time sample when computing monthly mean. Reported values are weighted by total liquid cloud top fraction of (as seen from | AerChemMIP,DAMIP,GeoMIP,HighResMIP
AERmon | tntrl | 1 | longitude latitude alevel time | Longwave heating rate | 0 | Not available in IFS output without additional effort. Only total heating rate due to radiation. | Twan & Thomas | Tendency of air temperature due to longwave radiative heating | AerChemMIP,CFMIP,DAMIP,PMIP
AERmon | tntrs | 1 | longitude latitude alevel time | Shortwave heating rate | 0 | Not available in IFS output without additional effort. Only total heating rate due to radiation. | Twan & Thomas | Tendency of air temperature due to shortwave radiative heating | AerChemMIP,CFMIP,DAMIP
AERmon | ttop | 1 | longitude latitude time | air temperature at cloud top | 0 | Not available yet in IFS output but it would be possible to implement. | Declan | cloud_top refers to the top of the highest cloud. Air temperature is the bulk temperature of the air, not the surface (skin) temperature. | AerChemMIP,DAMIP,HighResMIP
E3hrPt | clcalipso | 1 | longitude latitude alt40 time1 | CALIPSO Cloud Fraction | 0 | COSP output, currently not available from IFS | Klaus | Percentage cloud cover at CALIPSO standard heights. | CFMIP
E3hrPt | parasolRefl | 1 | longitude latitude sza5 time1 | PARASOL Reflectance | 0 | COSP output currently not available from IFS | Klaus | Simulated reflectance from PARASOL as seen at the top of the atmosphere for 5 solar zenith angles. Valid only over ocean and for one viewing direction (viewing zenith angle of 30 degrees and relative azimuth angle 320 degrees). | CFMIP
E3hrPt | clisccp | 2 | longitude latitude plev7c tau time1 | ISCCP Percentage Cloud Area | 0 | COSP output, currently not available from IFS | Klaus | Percentage cloud cover in optical depth categories. | CFMIP,HighResMIP
E3hrPt | albdiffbnd | 1 | longitude latitude spectband time1 | Diffuse surface albedo for each band | 0 | Not available: In IFS it is not possible to distinguish output in spectral intervals. | Twan & Thomas |  | RFMIP
E3hrPt | albdirbnd | 1 | longitude latitude spectband time1 | Direct surface albedo for each band | 0 | Not available: In IFS it is not possible to distinguish output in spectral intervals. | Twan & Thomas |  | RFMIP
E3hrPt | solbnd | 1 | longitude latitude spectband time1 | Top-of-Atmosphere Solar Insolation for each band | 0 | Not available: In IFS it is not possible to distinguish output in spectral intervals. | Twan & Thomas | Solar irradiance at a horizontal surface at top of atmosphere. | RFMIP
E3hrPt | aeroptbnd | 1 | longitude latitude alevel spectband time1 | Aerosol level extinction optical depth for each band | 0 | Not available: In IFS it is not possible to distinguish output in spectral intervals. | Twan & Thomas | The optical thickness is the integral along the path of radiation of a volume scattering/absorption/attenuation coefficient. The radiative flux is reduced by a factor exp(-optical_thickness) on traversing the path. A coordinate variable of radiation_wavelength or radiation_frequency can be specified to indicate that the optical thickness applies at specific wavelengths or frequencies. 'Absorption optical thickness' means that part of the atmosphere optical thickness that is caused by the absorption of incident radiation. 'Aerosol' means the system of suspended liquid or solid particles in air (except cloud droplets) and their carrier gas, the air itself. 'Ambient_aerosol' means that the aerosol is measured or modelled at the ambient state of pressure, temperature and relative humidity that exists in its immediate environment. 'Ambient aerosol particles' are aerosol particles that have taken up ambient water through hygroscopic growth. | RFMIP
E3hrPt | aerssabnd | 1 | longitude latitude alevel spectband time1 | Aerosol level single-scattering albedo for each band | 0 | Not available: In IFS it is not possible to distinguish output in spectral intervals. | Twan & Thomas | 'Single scattering albedo' is the fraction of radiation in an incident light beam scattered by the particles of an aerosol reference volume for a given wavelength. It is the ratio of the scattering and the extinction coefficients of the aerosol particles in the reference volume. A coordinate variable with a standard name of radiation_wavelength or radiation_frequency should be included to specify either the wavelength or frequency. 'Aerosol' means the system of suspended liquid or solid particles in air (except cloud droplets) and their carrier gas, the air itself. 'Ambient_aerosol' means that the aerosol is measured or modelled at the ambient state of pressure, temperature and relative humidity that exists in its immediate environment. 'Ambient aerosol particles' are aerosol particles that have taken up ambient water through hygroscopic growth. The extent of hygroscopic growth depends on the relative humidity and the composition of the particles. | RFMIP
E3hrPt | aerasymbnd | 1 | longitude latitude alevel spectband time1 | Aerosol level asymmetry parameter for each band | 0 | Not available: In IFS it is not possible to distinguish output in spectral intervals. | Twan & Thomas |  | RFMIP
E3hrPt | rsutcsafbnd | 1 | longitude latitude spectband time1 | TOA Outgoing Clear-Sky, Aerosol-Free Shortwave Radiation in Bands | 0 | Not available: In IFS it is not possible to distinguish output in spectral intervals. | Twan & Thomas | Calculated in the absence of aerosols and clouds, following Ghan (2013, ACP). This requires a double-call in the radiation code with precisely the same meteorology. | RFMIP
E3hrPt | rsdscsafbnd | 1 | longitude latitude spectband time1 | Surface Downwelling Clear-Sky, Aerosol-Free Shortwave Radiation in Bands | 0 | Not available: In IFS it is not possible to distinguish output in spectral intervals. | Twan & Thomas | Calculated in the absence of aerosols and clouds, following Ghan (2013, ACP). This requires a double-call in the radiation code with precisely the same meteorology. | RFMIP
E3hrPt | rsuscsafbnd | 1 | longitude latitude spectband time1 | Surface Upwelling Clear-Sky, Aerosol-Free Shortwave Radiation in Bands | 0 | Not available: In IFS it is not possible to distinguish output in spectral intervals. | Twan & Thomas | Calculated in the absence of aerosols and clouds, following Ghan (ACP, 2013). This requires a double-call in the radiation code with precisely the same meteorology. | RFMIP
E3hrPt | rsutcsbnd | 1 | longitude latitude spectband time1 | TOA Outgoing Clear-Sky Shortwave Radiation for each band | 0 | Not available: In IFS it is not possible to distinguish output in spectral intervals. | Twan & Thomas | Calculated with aerosols but without clouds. This is a standard clear-sky calculation | RFMIP
E3hrPt | rsdscsbnd | 1 | longitude latitude spectband time1 | Surface Downwelling Clear-Sky Shortwave Radiation for each band | 0 | Not available: In IFS it is not possible to distinguish output in spectral intervals. | Twan & Thomas | Calculated with aerosols but without clouds. This is a standard clear-sky calculation | RFMIP
E3hrPt | rsuscsbnd | 1 | longitude latitude spectband time1 | Surface Upwelling Clear-Sky Shortwave Radiation for each band | 0 | Not available: In IFS it is not possible to distinguish output in spectral intervals. | Twan & Thomas | Calculated with aerosols but without clouds. This is a standard clear-sky calculation | RFMIP
E3hrPt | rsucsaf | 1 | longitude latitude alevel time1 | Upwelling Clean-Clear-Sky Shortwave Radiation at each level | 0 | Not available: All Up and downwelling radiation is only at the TOA and the surface available in IFS standard output | Twan & Thomas | Calculated in the absence of aerosols and clouds (following Ghan). This requires a double-call in the radiation code with precisely the same meteorology. | RFMIP
E3hrPt | rsdcsaf | 1 | longitude latitude alevel time1 | Downwelling Clean-Clear-Sky Shortwave Radiation at each level | 0 | Not available: All Up and downwelling radiation is only at the TOA and the surface available in IFS standard output | Twan & Thomas | Calculated in the absence of aerosols and clouds (following Ghan). This requires a double-call in the radiation code with precisely the same meteorology. | RFMIP
E3hrPt | rsucsafbnd | 1 | longitude latitude alevel spectband time1 | Upwelling Clear-Sky, Aerosol-Free Shortwave Radiation in Bands | 0 | Not available: In IFS it is not possible to distinguish output in spectral intervals. | Twan & Thomas | Calculated in the absence of aerosols and clouds (following Ghan). This requires a double-call in the radiation code with precisely the same meteorology. | RFMIP
E3hrPt | rsdcsafbnd | 1 | longitude latitude alevel spectband time1 | Downwelling Clear-Sky, Aerosol-Free, Shortwave Radiation in Bands | 0 | Not available: In IFS it is not possible to distinguish output in spectral intervals. | Twan & Thomas | Calculated in the absence of aerosols and clouds (following Ghan). This requires a double-call in the radiation code with precisely the same meteorology. | RFMIP
E3hrPt | rsucsbnd | 1 | longitude latitude alevel spectband time1 | Upwelling Clear-Sky Shortwave Radiation at each level for each band | 0 | Not available: In IFS it is not possible to distinguish output in spectral intervals. | Twan & Thomas | Calculated with aerosols but without clouds. This is a standard clear-sky calculation | RFMIP
E3hrPt | rsdcsbnd | 1 | longitude latitude alevel spectband time1 | Downwelling Clear-Sky Shortwave Radiation at each level for each band | 0 | Not available: In IFS it is not possible to distinguish output in spectral intervals. | Twan & Thomas | Calculated with aerosols but without clouds. This is a standard clear-sky calculation | RFMIP
E3hrPt | rsucs | 1 | longitude latitude alevhalf time1 | Upwelling Clear-Sky Shortwave Radiation | 0 | Not available: All Up and downwelling radiation is only at the TOA and the surface available in IFS standard output | Twan & Thomas | Upwelling clear-sky shortwave radiation (includes the fluxes at the surface and TOA) | RFMIP
E3hrPt | rsdcs | 1 | longitude latitude alevhalf time1 | Downwelling Clear-Sky Shortwave Radiation | 0 | Not available: All Up and downwelling radiation is only at the TOA and the surface available in IFS standard output | Twan & Thomas | Downwelling clear-sky shortwave radiation (includes the fluxes at the surface and top-of-atmosphere) | RFMIP
E3hrPt | n2o | 1 | longitude latitude alevel time1 | N2O volume mixing ratio | 0 | Component not available in TM5. It is one of the prescribed greenhouse gases in IFS. WMO grib code: 210063, but not available in IFS output. | Tommi Bergman | Mole fraction is used in the construction mole_fraction_of_X_in_Y, where X is a material constituent of Y. The chemical formula of nitrous oxide is N2O. | RFMIP
Esubhr | tntrl | 3 | alevel site time1 | Longwave heating rate | 0 | Not available in IFS output without additional effort. Only total heating rate due to radiation. | Twan & Thomas | Tendency of air temperature due to longwave radiative heating | CFMIP
Esubhr | tntrs | 3 | alevel site time1 | Shortwave heating rate | 0 | Not available in IFS output without additional effort. Only total heating rate due to radiation. | Twan & Thomas | Tendency of air temperature due to shortwave radiative heating | CFMIP
Esubhr | tntrlcs | 1 | alevel site time1 | Tendency of Air Temperature due to Clear Sky Longwave Radiative Heating | 0 | Not available in IFS. | Gijs & Thomas | Tendency of Air Temperature due to Clear Sky Longwave Radiative Heating | CFMIP
Esubhr | tntrscs | 1 | alevel site time1 | Tendency of Air Temperature due to Clear Sky Shortwave Radiative Heating | 0 | Not available in IFS. | Gijs & Thomas | Tendency of Air Temperature due to Clear Sky Shortwave Radiative Heating | CFMIP
Esubhr | tntscp | 1 | alevel site time1 | Tendency of Air Temperature Due to Stratiform Clouds and Precipitation | 0 | Not available in IFS. | Gijs & Thomas |  | CFMIP
Esubhr | mc | 3 | longitude latitude alevel time1 | Convective Mass Flux | 0 | Too much effort?: IFS var in PEXTRA, the CUFLXN routine produces PFMU (MASSFLUX IN UPDRAFTS) and PFMD (MASSFLUX DOWNDRAFTS) KG/(M2*S) which can be combined. Which gib code?, via?: sources/ifs-36r4/src/ifs/phys_ec/callpar.F90 in variables PGFL(JL,JK,YERA40(5)%MP) and PGFL(JL,JK,YERA40(6)%MP) |  | The net mass flux should represent the difference between the updraft and downdraft components. The flux is computed as the mass divided by the area of the grid cell. | HighResMIP
AERday | cod | 1 | longitude latitude time | cloud optical depth | 0 | Not available in IFS. | Declan, Gijs & Thomas | The optical thickness is the integral along the path of radiation of a volume scattering/absorption/attenuation coefficient. The radiative flux is reduced by a factor exp(-optical_thickness) on traversing the path. A coordinate variable of radiation_wavelength or radiation_frequency can be specified to indicate that the optical thickness applies at specific wavelengths or frequencies. The atmosphere optical thickness applies to radiation passing through the entire atmosphere. 'Cloud' means the component of extinction owing to the presence of liquid or ice water particles. The specification of a physical process by the phrase due_to_process means that the quantity named is a single term in a sum of terms which together compose the general quantity named by omitting the phrase. | AerChemMIP
AERday | ua10 | 1 | longitude latitude time p10 | Eastward Wind at 10 hPa | 0 | Available in IFS, but maybe not so relevant because TM5 doesn't simulate stratospheric ozone | Twan & Thomas | Zonal wind on the 10 hPa surface | AerChemMIP
AERday | zg10 | 1 | longitude latitude time p10 | Geopotential Height at 10 hPa | 0 | Maybe available in IFS, but maybe not so relevant because TM5 doesn't simulate stratospheric ozone | Twan & Thomas | Geopotential height on the 10 hPa surface | AerChemMIP
AERday | zg100 | 1 | longitude latitude time p100 | Geopotential Height at 100 hPa | 0 | Maybe available in IFS, but maybe not so relevant. | Twan & Thomas | Geopotential height on the 100 hPa surface | AerChemMIP
Oclim | difvtrbo | 3 | longitude latitude olevel time2 | Ocean Vertical Tracer Diffusivity due to Background | 0 | Not available in NEMO-OPA. | Torben |  | CMIP,FAFMIP,HighResMIP,LUMIP,RFMIP,VIACSAB
Oclim | tnpeot | 3 | longitude latitude olevel time2 | Tendency of Ocean Potential Energy Content due to Tides | 0 | Not available in NEMO-OPA. | Torben |  | CMIP,FAFMIP,HighResMIP,LUMIP,RFMIP,VIACSAB
Oclim | tnpeotb | 3 | longitude latitude olevel time2 | Tendency of Ocean Potential Energy Content due to Background | 0 | Not available in NEMO-OPA. | Torben |  | CMIP,FAFMIP,HighResMIP,LUMIP,RFMIP,VIACSAB
Oclim | difvmbo | 3 | longitude latitude olevel time2 | Ocean Vertical Momentum Diffusivity due to Background | 0 | Not available in NEMO-OPA. | Torben |  | CMIP,FAFMIP,HighResMIP,LUMIP,RFMIP,VIACSAB
Oclim | difvmfdo | 3 | longitude latitude olevel time2 | Ocean Vertical Momentum Diffusivity due to Form Drag | 0 | Not available in NEMO-OPA. | Torben |  | CMIP,FAFMIP,HighResMIP,LUMIP,RFMIP,VIACSAB
Ofx | volcello | 1 | longitude latitude olevel | Ocean Grid-Cell Volume | 0 | Not available in NEMO-OPA. | Raffaele Bernardello | grid-cell volume ca. 2000. | AerChemMIP,C4MIP,CMIP,DCPP,GMMIP,GeoMIP,LUMIP,OMIP,PMIP
6hrPlevPt | wbptemp7h | 1 | longitude latitude plev7h time1 | wet_bulb_potential_temperature | 0 | Not available in IFS output. | Gijs & Thomas | Wet bulb potential temperature | HighResMIP
Eday | mrsfl | 1 | longitude latitude sdepth time | Frozen water content of soil layer | 0 | Can not be produced by LPJ-GUESS: No frozen fraction | David Warlind | in each soil layer, the mass of water in ice phase. Reported as 'missing' for grid cells occupied entirely by 'sea' | C4MIP
Eday | parasolRefl | 1 | longitude latitude sza5 time | PARASOL Reflectance | 0 | COSP output currently not available from IFS | Klaus | Simulated reflectance from PARASOL as seen at the top of the atmosphere for 5 solar zenith angles. Valid only over ocean and for one viewing direction (viewing zenith angle of 30 degrees and relative azimuth angle 320 degrees). | CFMIP
Eday | clwvic | 1 | longitude latitude time | Convective Condensed Water Path | 0 | Not available in IFS output, without additional effort. | Twan & Thomas | calculate mass of convective condensed (liquid + ice) water in the column divided by the area of the column (not just the area of the cloudy portion of the column). This includes precipitating hydrometeors ONLY if the precipitating hydrometeors affect the calculation of radiative transfer in model. | CFMIP
Eday | rsdsdiff | 1 | longitude latitude time | Surface Diffuse Downwelling Shortwave Radiation | 0 | No, probably not. There is a GRIB code: 228242 (=242 in table 228), no idea if it can be used in EC-Earth. Give up this one? | Gijs & Klaus |  | CFMIP
Eday | prhmax | 1 | longitude latitude time | Maximum Hourly Precipitation Rate | 0 | Not available in IFS. | Gijs & Thomas | In accordance with common usage in geophysical disciplines, 'flux' implies per unit area, called 'flux density' in physics. | DCPP,PMIP
Eday | tasmaxCrop | 1 | longitude latitude time height2m | Daily Maximum Near-Surface Air Temperature over Crop Tile | 0 | Not available, not available in H-TESSEL | Andrea Alessandri | maximum near-surface (usually, 2 meter) air temperature (add cell_method attribute 'time: max') | VIACSAB
Eday | tasminCrop | 1 | longitude latitude time height2m | Daily Minimum Near-Surface Air Temperature over Crop Tile | 0 | Not available, not available in H-TESSEL | Andrea Alessandri | minimum near-surface (usually, 2 meter) air temperature (add cell_method attribute 'time: min') | VIACSAB
Eday | hursminCrop | 1 | longitude latitude time height2m | Daily Minimum Near-Surface Relative Humidity over Crop Tile | 0 | Not available, not available in H-TESSEL | Andrea Alessandri | minimum near-surface (usually, 2 meter) relative humidity (add cell_method attribute 'time: min') | VIACSAB
AERmonZ | bry | 1 | latitude plev39 time | Total inorganic bromine volume mixing ratio | 0 | Component not available in TM5 | Tommi Bergman | Total family (the sum of all appropriate species in the model) ; list the species in the netCDF header, e.g. Bry = Br + BrO + HOBr + HBr + BrONO2 + BrCl Definition: Total inorganic bromine (e.g., HBr and inorganic bromine oxides and radicals (e.g., BrO, atomic bromine (Br), bromine nitrate (BrONO2)) resulting from degradation of bromine-containing organic source gases (halons, methyl bromide, VSLS), and natural inorganic bromine sources (e.g., volcanoes, sea salt, and other aerosols) add comment attribute with detailed description about how the model calculates these fields | AerChemMIP
AERmonZ | cly | 1 | latitude plev39 time | Total inorganic chlorine volume mixing ratio | 0 | Component not available in TM5 | Tommi Bergman | Total family (the sum of all appropriate species in the model) ; list the species in the netCDF header, e.g. Cly = HCl + ClONO2 + HOCl + ClO + Cl + 2*Cl2O2 +2Cl2 + OClO + BrCl Definition: Total inorganic stratospheric chlorine (e.g., HCl, ClO) resulting from degradation of chlorine-containing source gases (CFCs, HCFCs, VSLS), and natural inorganic chlorine sources (e.g., sea salt and other aerosols) add comment attribute with detailed description about how the model calculates these fields | AerChemMIP
AERmonZ | hcl | 1 | latitude plev39 time | HCl volume mixing ratio | 0 | Component not available in TM5 | Tommi Bergman | Mole fraction is used in the construction mole_fraction_of_X_in_Y, where X is a material constituent of Y. The chemical formula of hydrogen chloride is HCl. | AerChemMIP
AERmonZ | meanage | 1 | latitude plev39 time | Mean Age of Stratospheric Air | 0 | Not available | Twan & Thomas | The mean age of air is defined as the mean time that a stratospheric air mass has been out of contact with the well-mixed troposphere. | AerChemMIP,DynVar,VolMIP
AERmonZ | n2o | 1 | latitude plev39 time | N2O volume mixing ratio | 0 | Component not available in TM5. It is one of the prescribed greenhouse gases in IFS. WMO grib code: 210063, but not available in IFS output. | Tommi Bergman | Mole fraction is used in the construction mole_fraction_of_X_in_Y, where X is a material constituent of Y. The chemical formula of nitrous oxide is N2O. | AerChemMIP
AERmonZ | vt100 | 1 | latitude time p100 | Northward heat flux due to eddies | 0 | Maybe available in IFS, but maybe not so relevant. | Twan & Thomas | Zonally averaged meridional heat flux at 100 hPa as monthly means derived from daily (or higher frequency) fields. | AerChemMIP
CF3hr | clc | 2 | longitude latitude alevel time1 | Convective Cloud Area Fraction | 0 | Not available in IFS. | Gijs & Thomas | Include only convective cloud. | CFMIP
CF3hr | cls | 2 | longitude latitude alevel time1 | Stratiform Cloud Area Fraction | 0 | Not available in IFS. This can not just be linked with one of these layers: grib 128.186, 128.187 or 128.188 | Thomas |  | CFMIP
CF3hr | ci | 1 | longitude latitude time1 | Fraction of Time Convection Occurs | 0 | Not in IFS output, thus no | Thomas | Fraction of time that convection occurs in the grid cell. | CFMIP
CF3hr | sci | 1 | longitude latitude time1 | Fraction of Time Shallow Convection Occurs | 0 | Not in IFS output, thus no | Gijs & Thomas | Fraction of time that shallow convection occurs in the grid cell. | CFMIP
E3hr | gpp | 1 | longitude latitude time | Carbon Mass Flux out of Atmosphere due to Gross Primary Production on Land | 0 | Can not be produced by LPJ-GUESS: Finest timestep in LPJ-GUESS is day, so GPP is already reported on that timestep | David Warlind |  | C4MIP
E3hr | ra | 1 | longitude latitude time | Carbon Mass Flux into Atmosphere due to Autotrophic (Plant) Respiration on Land | 0 | Can not be produced by LPJ-GUESS: Finest timestep in LPJ-GUESS is day, so RA is already reported on that timestep | David Warlind | Carbon mass flux per unit area into atmosphere due to autotrophic respiration on land (respiration by producers) [see rh for heterotrophic production] | C4MIP
E3hr | rh | 1 | longitude latitude time | Carbon Mass Flux into Atmosphere due to Heterotrophic Respiration on Land | 0 | Can not be produced by LPJ-GUESS: Finest timestep in LPJ-GUESS is day, so RH is already reported on that timestep | David Warlind | Carbon mass flux per unit area into atmosphere due to heterotrophic respiration on land (respiration by consumers) | C4MIP
E3hr | prcsh | 1 | longitude latitude time | Precipitation Flux from Shallow Convection | 0 | Not available in IFS output | Twan & Thomas | Convection precipitation from shallow convection | HighResMIP
Emon | co23D | 2 | longitude latitude alevel time | 3D field of transported CO2 | 0 |  | David Warlind | report 3D field of model simulated atmospheric CO2 mass mixing ration on model levels | C4MIP
Emon | cSoilAbove1m | 1 | longitude latitude time sdepth10 | Carbon Mass in Soil Pool above 1m Depth | 0 | Can not be produced by LPJ-GUESS: Only have total soil C, no layers | David Warlind | Report missing data over ocean grid cells. For fractional land report value averaged over the land fraction. | C4MIP,LUMIP
Emon | c14Veg | 2 | longitude latitude time | Mass of 14C in Vegetation | 0 | Can not be produced by LPJ-GUESS: No isotopes | David Warlind | 'Content' indicates a quantity per unit area. 'Vegetation' means any living plants e.g. trees, shrubs, grass. 'C' means the element carbon and '14C' is the radioactive isotope 'carbon-14', having six protons and eight neutrons and used in radiocarbon dating. | C4MIP,LUMIP,PMIP
Emon | c14Litter | 2 | longitude latitude time | Mass of 14C in Litter Pool | 0 | Can not be produced by LPJ-GUESS: No isotopes | David Warlind | 'Content' indicates a quantity per unit area. 'Litter' is dead plant material in or above the soil. 'C' means the element carbon and '14C' is the radioactive isotope 'carbon-14', having six protons and eight neutrons and used in radiocarbon dating. | C4MIP,LUMIP,PMIP
Emon | c14Soil | 2 | longitude latitude time | Mass of 14C in Soil Pool | 0 | Can not be produced by LPJ-GUESS: No isotopes | David Warlind | 'Content' indicates a quantity per unit area. The 'soil content' of a quantity refers to the vertical integral from the surface down to the bottom of the soil model. For the content between specified levels in the soil, standard names including 'content_of_soil_layer' are used. 'C' means the element carbon and '14C' is the radioactive isotope 'carbon-14', having six protons and eight neutrons and used in radiocarbon dating. | C4MIP,LUMIP,PMIP
Emon | c13Veg | 2 | longitude latitude time | Mass of 13C in Vegetation | 0 | Can not be produced by LPJ-GUESS: No isotopes | David Warlind | 'Content' indicates a quantity per unit area. 'Vegetation' means any living plants e.g. trees, shrubs, grass. 'C' means the element carbon and '13C' is the stable isotope 'carbon-13', having six protons and seven neutrons. | C4MIP,LUMIP,PMIP
Emon | c13Litter | 2 | longitude latitude time | Mass of 13C in Litter Pool | 0 | Can not be produced by LPJ-GUESS: No isotopes | David Warlind | 'Content' indicates a quantity per unit area. 'Litter' is dead plant material in or above the soil. 'C' means the element carbon and '13C' is the stable isotope 'carbon-13', having six protons and seven neutrons. | C4MIP,LUMIP,PMIP
Emon | c13Soil | 2 | longitude latitude time | Mass of 13C in Soil Pool | 0 | Can not be produced by LPJ-GUESS: No isotopes | David Warlind | 'Content' indicates a quantity per unit area. The 'soil content' of a quantity refers to the vertical integral from the surface down to the bottom of the soil model. For the content between specified levels in the soil, standard names including 'content_of_soil_layer' are used. 'C' means the element carbon and '13C' is the stable isotope 'carbon-13', having six protons and seven neutrons. | C4MIP,LUMIP,PMIP
Emon | c13Land | 2 | longitude latitude time | Mass of 13C in all terrestrial carbon pools | 0 | Can not be produced by LPJ-GUESS: No isotopes | David Warlind | 'Content' indicates a quantity per unit area. 'Vegetation' means any living plants e.g. trees, shrubs, grass. 'Litter' is dead plant material in or above the soil. The 'soil content' of a quantity refers to the vertical integral from the surface down to the bottom of the soil model. Examples of 'forestry and agricultural products' are paper, cardboard, furniture, timber for construction, biofuels and food for both humans and livestock. Models that simulate land use changes have one or more pools of carbon that represent these products in order to conserve carbon and allow its eventual release into the atmosphere, for example, when the products decompose in landfill sites. 'C' means the element carbon and '13C' is the stable isotope 'carbon-13', having six protons and seven neutrons. | C4MIP,LUMIP,PMIP
Emon | rac14 | 2 | longitude latitude time | Mass Flux of 14C into Atmosphere due to Autotrophic (Plant) Respiration on Land | 0 | Can not be produced by LPJ-GUESS: No isotopes | David Warlind |  | C4MIP,LUMIP,PMIP
Emon | rhc13 | 2 | longitude latitude time | Mass Flux of 13C into Atmosphere due to Heterotrophic Respiration on Land | 0 | Can not be produced by LPJ-GUESS: No isotopes | David Warlind |  | C4MIP,LUMIP,PMIP
Emon | dissi14c | 2 | longitude latitude olevel time | Concentration of DI14C | 0 | Can not be produced by LPJ-GUESS: No isotopes | David Warlind | Mole concentration means number of moles per unit volume, also called 'molarity', and is used in the construction 'mole_concentration_of_X_in_Y', where X is a material constituent of Y. A chemical or biological species denoted by X may be described by a single term such as 'nitrogen' or a phrase such as 'nox_expressed_as_nitrogen'. 'Dissolved inorganic carbon' describes a family of chemical species in solution, including carbon dioxide, carbonic acid and the carbonate and bicarbonate anions. 'Dissolved inorganic carbon' is the term used in standard names for all species belonging to the family that are represented within a given model. The list of individual species that are included in a quantity having a group chemical standard name can vary between models. Where possible, the data variable should be accompanied by a complete description of the species represented, for example, by using a comment attribute. | C4MIP,LUMIP,PMIP
Emon | mrlso | 1 | longitude latitude time | Soil Liquid Water Content | 0 | Can not be produced by LPJ-GUESS: No frozen fraction | David Warlind | the mass (summed over all all layers) of liquid water. | C4MIP,LUMIP,PMIP
Emon | mrsfl | 1 | longitude latitude sdepth time | Frozen water content of soil layer | 0 | Can not be produced by LPJ-GUESS: No frozen fraction | David Warlind | in each soil layer, the mass of water in ice phase. Reported as 'missing' for grid cells occupied entirely by 'sea' | C4MIP,LUMIP,PMIP
Emon | fNVegSoil | 1 | longitude latitude time | Total Nitrogen Mass Flux from Vegetation Directly to Soil | 0 | Can not be produced by LPJ-GUESS: No process that goes directly from veg to soil | David Warlind | In some models part of nitrogen (e.g., root exudate) can go directly into the soil pool without entering litter. | C4MIP,LUMIP
Emon | wtd | 2 | longitude latitude time | Water table depth from surface. | 0 | Can not be produced by LPJ-GUESS: Not calculated in this version | David Warlind | Depth is the vertical distance below the surface. The water table is the surface below which the soil is saturated with water such that all pore spaces are filled. | C4MIP,LUMIP
Emon | mrtws | 2 | longitude latitude time | Total water storage in a grid cell | 0 | Can not be produced by LPJ-GUESS: Don't have water stirage for anything else than for soil | David Warlind | Mass of water in all phases and in all components including soil, canopy, vegetation, ice sheets, rivers and ground water. | C4MIP,LUMIP,PMIP
Emon | cVegTree | 2 | longitude latitude time | Carbon mass in vegetation on tree tiles | 0 | Can not be produced by LPJ-GUESS: Don't seperate natural vegetation in vegetation type tiles | David Warlind | 'Content' indicates a quantity per unit area. 'Vegetation' means any plants e.g. trees, shrubs, grass. | C4MIP,LUMIP
Emon | cVegShrub | 2 | longitude latitude time | Carbon mass in vegetation on shrub tiles | 0 | Can not be produced by LPJ-GUESS: Don't seperate natural vegetation in vegetation type tiles | David Warlind | 'Content' indicates a quantity per unit area. 'Vegetation' means any plants e.g. trees, shrubs, grass. | C4MIP,LUMIP
Emon | cVegGrass | 2 | longitude latitude time | Carbon mass in vegetation on grass tiles | 0 | Can not be produced by LPJ-GUESS: Don't seperate natural vegetation in vegetation type tiles | David Warlind | 'Content' indicates a quantity per unit area. 'Vegetation' means any plants e.g. trees, shrubs, grass. | C4MIP,LUMIP
Emon | cLitterTree | 2 | longitude latitude time | Carbon mass in litter on tree tiles | 0 | Can not be produced by LPJ-GUESS: Don't seperate natural vegetation in vegetation type tiles | David Warlind | 'Content' indicates a quantity per unit area. 'Litter carbon' is dead inorganic material in or above the soil quantified as the mass of carbon which it contains. | C4MIP,LUMIP
Emon | cLitterShrub | 2 | longitude latitude time | Carbon mass in litter on shrub tiles | 0 | Can not be produced by LPJ-GUESS: Don't seperate natural vegetation in vegetation type tiles | David Warlind | 'Content' indicates a quantity per unit area. 'Litter carbon' is dead inorganic material in or above the soil quantified as the mass of carbon which it contains. | C4MIP,LUMIP
Emon | cLitterGrass | 2 | longitude latitude time | Carbon mass in litter on grass tiles | 0 | Can not be produced by LPJ-GUESS: Don't seperate natural vegetation in vegetation type tiles | David Warlind | 'Content' indicates a quantity per unit area. 'Litter carbon' is dead inorganic material in or above the soil quantified as the mass of carbon which it contains. | C4MIP,LUMIP
Emon | cSoilTree | 2 | longitude latitude time | Carbon mass in soil on tree tiles | 0 | Can not be produced by LPJ-GUESS: Don't seperate natural vegetation in vegetation type tiles | David Warlind | 'Content' indicates a quantity per unit area. The 'soil content' of a quantity refers to the vertical integral from the surface down to the bottom of the soil model. For the content between specified levels in the soil, standard names including content_of_soil_layer are used. | C4MIP,LUMIP
Emon | cSoilShrub | 2 | longitude latitude time | Carbon mass in soil on shrub tiles | 0 | Can not be produced by LPJ-GUESS: Don't seperate natural vegetation in vegetation type tiles | David Warlind | 'Content' indicates a quantity per unit area. The 'soil content' of a quantity refers to the vertical integral from the surface down to the bottom of the soil model. For the content between specified levels in the soil, standard names including content_of_soil_layer are used. | C4MIP,LUMIP
Emon | cSoilGrass | 2 | longitude latitude time | Carbon mass in soil on grass tiles | 0 | Can not be produced by LPJ-GUESS: Don't seperate natural vegetation in vegetation type tiles | David Warlind | 'Content' indicates a quantity per unit area. The 'soil content' of a quantity refers to the vertical integral from the surface down to the bottom of the soil model. For the content between specified levels in the soil, standard names including content_of_soil_layer are used. | C4MIP,LUMIP
Emon | cSoilLevels | 2 | longitude latitude sdepth time | Carbon mass in each model soil level (summed over all soil carbon pools in that level) | 0 | Can not be produced by LPJ-GUESS: Only have total soil C, no layers | David Warlind | for models with vertically discretised soil carbon, report total soil carbon for each level | C4MIP,LUMIP
Emon | cSoilPools | 2 | longitude latitude soilpools time | Carbon mass in each model soil pool (summed over vertical levels) | 0 | Can not be produced by LPJ-GUESS: Too much work | David Warlind | for models with multiple soil carbon pools, report each pool here. If models also have vertical discretaisation these should be aggregated | C4MIP,LUMIP
Emon | tSoilPools | 2 | longitude latitude soilpools time | turnover rate of each model soil carbon pool | 0 | Can not be produced by LPJ-GUESS: Too much work | David Warlind | defined as 1/(turnover time) for each soil pool. Use the same pools reported under cSoilPools | C4MIP,LUMIP
Emon | fVegLitterSenescence | 2 | longitude latitude time | Total Carbon Mass Flux from Vegetation to Litter as a Result of Leaf, Branch, and Root Senescence | 0 | Can not be produced by LPJ-GUESS: Too much work | David Warlind | needed to separate changing vegetation C turnover times resulting from changing allocation versus changing mortality | C4MIP,LUMIP
Emon | fVegLitterMortality | 2 | longitude latitude time | Total Carbon Mass Flux from Vegetation to Litter as a Result of Mortality | 0 | Can not be produced by LPJ-GUESS: Too much work | David Warlind | needed to separate changing vegetation C turnover times resulting from changing allocation versus changing mortality | C4MIP,LUMIP
Emon | fVegSoilSenescence | 2 | longitude latitude time | Total Carbon Mass Flux from Vegetation to Soil as a result of leaf, branch, and root senescence | 0 | Can not be produced by LPJ-GUESS: Too much work | David Warlind | needed to separate changing vegetation C turnover times resulting from changing allocation versus changing mortality | C4MIP,LUMIP
Emon | fVegSoilMortality | 2 | longitude latitude time | Total Carbon Mass Flux from Vegetation to Soil as a result of mortality | 0 | Can not be produced by LPJ-GUESS: Too much work | David Warlind | needed to separate changing vegetation C turnover times resulting from changing allocation versus changing mortality | C4MIP,LUMIP
Emon | nppStem | 2 | longitude latitude time | net primary production allcoated to stem | 0 | Can not be produced by LPJ-GUESS: Not possible | David Warlind | added for completeness with npp_root | C4MIP,LUMIP
Emon | nppOther | 2 | longitude latitude time | net primary production allcoated to other pools (not leaves stem or roots) | 0 | Can not be produced by LPJ-GUESS: Not possible | David Warlind | added for completeness with npp_root | C4MIP,LUMIP
Emon | gppShrub | 2 | longitude latitude time | gross primary production on Shrub tiles | 0 | Can not be produced by LPJ-GUESS: No shrubs in this version | David Warlind | Total GPP of shrubs in the gridcell | C4MIP,LUMIP
Emon | nppShrub | 2 | longitude latitude time | net primary production on Shrub tiles | 0 | Can not be produced by LPJ-GUESS: No shrubs in this version | David Warlind | Total NPP of shrubs in the gridcell | C4MIP,LUMIP
Emon | raShrub | 2 | longitude latitude time | autotrophic respiration on Shrub tiles | 0 | Can not be produced by LPJ-GUESS: No shrubs in this version | David Warlind | Total RA of shrubs in the gridcell | C4MIP,LUMIP
Emon | rhTree | 2 | longitude latitude time | heterotrophic respiration on tree tiles | 0 | Can not be produced by LPJ-GUESS: Can't seperate rh between vegetation types as they compete for the same space | David Warlind | Total RH of trees in the gridcell | C4MIP,LUMIP
Emon | rhShrub | 2 | longitude latitude time | heterotrophic respiration on Shrub tiles | 0 | Can not be produced by LPJ-GUESS: Can't seperate rh between vegetation types as they compete for the same space | David Warlind | Total RH of shrubs in the gridcell | C4MIP,LUMIP
Emon | rhGrass | 2 | longitude latitude time | heterotrophic respiration on grass tiles | 0 | Can not be produced by LPJ-GUESS: Can't seperate rh between vegetation types as they compete for the same space | David Warlind | Total RH of grass in the gridcell | C4MIP,LUMIP
Emon | vegHeightGrass | 2 | longitude latitude time | Vegetation height averaged over the grass fraction of a grid cell. | 0 | Can not be produced by LPJ-GUESS: grass doesn't have a height | David Warlind | Height is the vertical distance above the surface. 'Canopy' means the plant or vegetation canopy. | C4MIP,LUMIP,PMIP
Emon | vegHeightShrub | 2 | longitude latitude time | Vegetation height averaged over the shrub fraction of a grid cell. | 0 | Can not be produced by LPJ-GUESS: No shrubs in this version | David Warlind | Height is the vertical distance above the surface. 'Canopy' means the plant or vegetation canopy. | C4MIP,LUMIP,PMIP
Emon | vegHeightCrop | 2 | longitude latitude time | Vegetation height averaged over the crop fraction of a grid cell. | 0 | Can not be produced by LPJ-GUESS: crop doesn't have a height | David Warlind | Height is the vertical distance above the surface. 'Canopy' means the plant or vegetation canopy. | C4MIP,LUMIP,PMIP
Emon | vegHeightPasture | 2 | longitude latitude time | Vegetation height averaged over the pasture fraction of a grid cell. | 0 | Can not be produced by LPJ-GUESS: grass doesn't have a height | David Warlind | Height is the vertical distance above the surface. 'Canopy' means the plant or vegetation canopy. | C4MIP,LUMIP
Emon | wetlandCH4prod | 2 | longitude latitude time | Grid averaged methane production (methanogenesis) from wetlands | 0 | Can not be produced by LPJ-GUESS: Not in this version | David Warlind |  | C4MIP,LUMIP
Emon | wetlandCH4cons | 2 | longitude latitude time | Grid averaged methane consuption (methanotrophy) from wetlands | 0 | Can not be produced by LPJ-GUESS: Not in this version | David Warlind | The surface called 'surface' means the lower boundary of the atmosphere. 'Downward' indicates a vector component which is positive when directed downward (negative upward). In accordance with common usage in geophysical disciplines, 'flux' implies per unit area, called 'flux density' in physics. The chemical formula for methane is CH4. The mass is the total mass of the molecules. The specification of a physical process by the phrase 'due_to_' process means that the quantity named is a single term in a sum of terms which together compose the general quantity named by omitting the phrase. Wetlands are areas where water covers the soil, or is present either at or near the surface of the soil all year or for varying periods of time during the year, including during the growing season. The precise conditions under which wetlands produce and consume methane can vary between models. | C4MIP,LUMIP
Emon | fN2O | 1 | longitude latitude time | Total land N2O flux | 0 | Can not be produced by LPJ-GUESS: Not in this version | David Warlind |  | C4MIP,LUMIP,PMIP
Emon | fNOx | 2 | longitude latitude time | Total land NOx flux | 0 | Can not be produced by LPJ-GUESS: Not in this version | David Warlind |  | C4MIP,LUMIP
Emon | ppdiat | 3 | longitude latitude olevel time | Net Primary Organic Carbon Production by Diatoms | 0 | Can not be produced by LPJ-GUESS: Pisces? | David Warlind | Primary (organic carbon) production by the diatom component alone | C4MIP
Emon | ppdiaz | 3 | longitude latitude olevel time | Net Primary Mole Productivity of Carbon by Diazotrophs | 0 | Not available inLPJ-GUESS. Not available in PISCES, which means not available in NEMO. | David Warlind, Raffaele Bernardello | Primary (organic carbon) production by the diazotrophic phytoplankton component alone | C4MIP
Emon | ppcalc | 3 | longitude latitude olevel time | Net Primary Mole Productivity of Carbon by Calcareous Phytoplankton | 0 | Not available inLPJ-GUESS. Not available in PISCES, which means not available in NEMO. | David Warlind, Raffaele Bernardello | Primary (organic carbon) production by the calcite-producing phytoplankton component alone | C4MIP
Emon | pppico | 3 | longitude latitude olevel time | Net Primary Mole Productivity of Carbon by Picophytoplankton | 0 | Not available inLPJ-GUESS. Not available in PISCES, which means not available in NEMO. | David Warlind, Raffaele Bernardello | Primary (organic carbon) production by the picophytoplankton (<2 um) component alone | C4MIP
Emon | ppmisc | 3 | longitude latitude olevel time | Net Primary Organic Carbon Production by Other Phytoplankton | 0 | Can not be produced by LPJ-GUESS: Pisces? | David Warlind | Primary (organic carbon) production by other phytoplankton components alone | C4MIP
Emon | expn | 2 | longitude latitude olevel time | Sinking Particulate Organic Nitrogen Flux | 0 | Not available inLPJ-GUESS. Not available in PISCES, which means not available in NEMO. | David Warlind, Raffaele Bernardello | In accordance with common usage in geophysical disciplines, 'flux' implies per unit area, called 'flux density' in physics. 'Sinking' is the gravitational settling of particulate matter suspended in a liquid. A sinking flux is positive downwards and is calculated relative to the movement of the surrounding fluid. | C4MIP
Emon | expp | 2 | longitude latitude olevel time | Sinking Particulate Organic Phosphorus Flux | 0 | Not available inLPJ-GUESS. Not available in PISCES, which means not available in NEMO. | David Warlind, Raffaele Bernardello | In accordance with common usage in geophysical disciplines, 'flux' implies per unit area, called 'flux density' in physics. 'Sinking' is the gravitational settling of particulate matter suspended in a liquid. A sinking flux is positive downwards and is calculated relative to the movement of the surrounding fluid. | C4MIP
Emon | expfe | 1 | longitude latitude olevel time | Sinking Particulate Iron Flux | 0 | Can not be produced by LPJ-GUESS: Pisces? | David Warlind | In accordance with common usage in geophysical disciplines, 'flux' implies per unit area, called 'flux density' in physics. 'Sinking' is the gravitational settling of particulate matter suspended in a liquid. A sinking flux is positive downwards and is calculated relative to the movement of the surrounding fluid. | C4MIP
Emon | expsi | 2 | longitude latitude olevel time | Sinking Particulate Silica Flux | 0 | Can not be produced by LPJ-GUESS: Pisces? | David Warlind | In accordance with common usage in geophysical disciplines, 'flux' implies per unit area, called 'flux density' in physics. 'Sinking' is the gravitational settling of particulate matter suspended in a liquid. A sinking flux is positive downwards and is calculated relative to the movement of the surrounding fluid. | C4MIP
Emon | expcalc | 2 | longitude latitude olevel time | Sinking Calcite Flux | 0 | Can not be produced by LPJ-GUESS: Pisces? | David Warlind | Downward flux of Calcite | C4MIP
Emon | exparag | 2 | longitude latitude olevel time | Sinking Aragonite Flux | 0 | Not available inLPJ-GUESS. Not available in PISCES, which means not available in NEMO. | David Warlind, Raffaele Bernardello | Downward flux of Aragonite | C4MIP
Emon | fgco2nat | 1 | longitude latitude olevel time | Surface Downward Flux of Natural CO2 | 0 | Can not be produced by LPJ-GUESS: Pisces? | David Warlind | Gas exchange flux of natural CO2 (positive into ocean) | C4MIP
Emon | fgco2abio | 1 | longitude latitude olevel time | Surface Downward Flux of Abiotic CO2 | 0 | Not available inLPJ-GUESS. Not available in PISCES, which means not available in NEMO. | David Warlind, Raffaele Bernardello | Gas exchange flux of abiotic CO2 (positive into ocean) | C4MIP
Emon | fg14co2abio | 1 | longitude latitude olevel time | Surface Downward Flux of Abiotic 14CO2 | 0 | Can not be produced by LPJ-GUESS: Pisces? | David Warlind | Gas exchange flux of abiotic 14CO2 (positive into ocean) | C4MIP
Emon | fddtdic | 3 | longitude latitude olevel time | Rate of Change of Net Dissolved Inorganic Carbon | 0 | Can not be produced by LPJ-GUESS: Pisces? | David Warlind | 'Content' indicates a quantity per unit area. 'tendency_of_X' means derivative of X with respect to time. 'Dissolved inorganic carbon' describes a family of chemical species in solution, including carbon dioxide, carbonic acid and the carbonate and bicarbonate anions. 'Dissolved inorganic carbon' isthe term used in standard names for all species belonging to the family that are represented within a given model. The list of individual species that are included in a quantity having a group chemical standard name can vary between models. Where possible, the data variable should be accompanied by a complete description of the species represented, for example, by using a comment attribute. | C4MIP
Emon | fddtdin | 3 | longitude latitude olevel time | Rate of Change of Net Dissolved Inorganic Nitrogen | 0 | Can not be produced by LPJ-GUESS: Pisces? | David Warlind | Net time rate of change of nitrogen nutrients (e.g. NO3+NH4) | C4MIP
Emon | fddtdip | 3 | longitude latitude olevel time | Rate of Change of Net Dissolved Inorganic Phosphate | 0 | Can not be produced by LPJ-GUESS: Pisces? | David Warlind | vertical integral of net time rate of change of phosphate | C4MIP
Emon | fddtdisi | 3 | longitude latitude olevel time | Rate of Change of Net Dissolved Inorganic Silicon | 0 | Can not be produced by LPJ-GUESS: Pisces? | David Warlind | vertical integral of net time rate of change of dissolved inorganic silicate | C4MIP
Emon | fddtalk | 3 | longitude latitude olevel time | Rate of Change of Total Alkalinity | 0 | Can not be produced by LPJ-GUESS: Pisces? | David Warlind | vertical integral of net time rate of change of alkalinity | C4MIP
Emon | fbddtdic | 3 | longitude latitude olevel time | Rate of Change of Dissolved Inorganic Carbon due to Biological Activity | 0 | Not available inLPJ-GUESS. Not available in PISCES, which means not available in NEMO. | David Warlind, Raffaele Bernardello | vertical integral of net biological terms in time rate of change of dissolved inorganic carbon | C4MIP
Emon | fbddtdin | 3 | longitude latitude olevel time | Rate of Change of Dissolved Inorganic Nitrogen due to Biological Activity | 0 | Not available inLPJ-GUESS. Not available in PISCES, which means not available in NEMO. | David Warlind, Raffaele Bernardello | vertical integral of net biological terms in time rate of change of nitrogen nutrients (e.g. NO3+NH4) | C4MIP
Emon | fbddtdip | 3 | longitude latitude olevel time | Rate of Change of Dissolved Inorganic Phosphorus due to Biological Activity | 0 | Not available inLPJ-GUESS. Not available in PISCES, which means not available in NEMO. | David Warlind, Raffaele Bernardello | vertical integral of net biological terms in time rate of change of phosphate | C4MIP
Emon | fbddtdisi | 3 | longitude latitude olevel time | Rate of Change of Dissolved Inorganic Silicon due to Biological Activity | 0 | Not available inLPJ-GUESS. Not available in PISCES, which means not available in NEMO. | David Warlind, Raffaele Bernardello | vertical integral of net biological terms in time rate of change of dissolved inorganic silicate | C4MIP
Emon | parasolRefl | 1 | longitude latitude sza5 time | PARASOL Reflectance | 0 | COSP output currently not available from IFS | Klaus | Simulated reflectance from PARASOL as seen at the top of the atmosphere for 5 solar zenith angles. Valid only over ocean and for one viewing direction (viewing zenith angle of 30 degrees and relative azimuth angle 320 degrees). | CFMIP,HighResMIP
Emon | tntrlcs | 1 | longitude latitude alevel time | Tendency of Air Temperature due to Clear Sky Longwave Radiative Heating | 0 | Not available in IFS. | Gijs & Thomas | Tendency of Air Temperature due to Clear Sky Longwave Radiative Heating | CFMIP
Emon | tntrscs | 1 | longitude latitude alevel time | Tendency of Air Temperature due to Clear Sky Shortwave Radiative Heating | 0 | Not available in IFS. | Gijs & Thomas | Tendency of Air Temperature due to Clear Sky Shortwave Radiative Heating | CFMIP
Emon | tntscp | 1 | longitude latitude alevel time | Tendency of Air Temperature Due to Stratiform Clouds and Precipitation | 0 | Not available in IFS. | Gijs & Thomas |  | CFMIP
Emon | utendnogw | 1 | longitude latitude plev19 time | u-tendency nonorographic gravity wave drag | 0 | Not separately available in IFS. | Twan & Thomas | Tendency of the eastward wind by parameterized nonorographic gravity waves. | DAMIP,DynVar,VolMIP
Emon | diabdrag | 1 | longitude latitude plev19 time | Tendency of Eastward Wind from Numerical Artefacts | 0 | Not available in IFS. | Gijs & Thomas | Other sub-grid scale/numerical zonal drag excluding that already provided for the parameterized orographic and non-orographic gravity waves. This would be used to calculate the total 'diabatic drag'. Contributions to this additional drag such Rayleigh friction and diffusion that can be calculated from the monthly mean wind fields should not be included, but details (e.g. coefficients) of the friction and/or diffusion used in the model should be provided separately. | DAMIP
Emon | prhmax | 1 | longitude latitude time | Maximum Hourly Precipitation Rate | 0 | Not available in IFS. | Gijs & Thomas | In accordance with common usage in geophysical disciplines, 'flux' implies per unit area, called 'flux density' in physics. | DCPP
Emon | utendogw | 1 | longitude latitude plev19 time | u-tendency orographic gravity wave drag | 0 | Not separately available in IFS. | Twan & Thomas | Tendency of the eastward wind by parameterized orographic gravity waves. | DAMIP,DynVar,VolMIP
Emon | rsdsdiff | 1 | longitude latitude time | Surface Diffuse Downwelling Shortwave Radiation | 0 | No, probably not. There is a GRIB code: 228242 (=242 in table 228), no idea if it can be used in EC-Earth. Give up this one? | Gijs & Klaus |  | GeoMIP
Emon | clwvic | 1 | longitude latitude time | Convective Condensed Water Path | 0 | Not available in IFS output, without additional effort. | Twan & Thomas | calculate mass of convective condensed (liquid + ice) water in the column divided by the area of the column (not just the area of the cloudy portion of the column). This includes precipitating hydrometeors ONLY if the precipitating hydrometeors affect the calculation of radiative transfer in model. | HighResMIP
Emon | cMisc | 2 | longitude latitude time | Carbon Mass in Other Living Compartments on Land | 0 | Can not be produced by LPJ-GUESS: Don't have this in LPJ-GUESS | David Warlind | e.g., labile, fruits, reserves, etc. | AerChemMIP,CMIP,FAFMIP,GMMIP,GeoMIP,HighResMIP,LS3MIP,RFMIP,VolMIP
Emon | tasLut | 1 | longitude latitude landUse time height2m | near-surface air temperature (2m above displacement height, i.e. t_ref) on land use tile | 0 | Can not be produced by either LPJ-GUESS or H-TESSEL. | David Warlind & Andrea Alessandri | Air temperature is the bulk temperature of the air, not the surface (skin) temperature. | LUMIP
Emon | tslsiLut | 1 | longitude latitude landUse time | Surface Temperature on Landuse Tile | 0 | Can not be produced by either LPJ-GUESS or H-TESSEL. | David Warlind & Andrea Alessandri | Surface temperature (i.e. temperature at which long-wave radiation emitted) | LUMIP
Emon | hussLut | 1 | longitude latitude landUse time height2m | near-surface specific humidity on land use tile | 0 | Can not be produced by either LPJ-GUESS or H-TESSEL. | David Warlind & Andrea Alessandri | Normally, the specific humidity should be reported at the 2 meter height | LUMIP
Emon | hflsLut | 1 | longitude latitude landUse time | latent heat flux on land use tile | 0 | Can not be produced by either LPJ-GUESS or H-TESSEL. | David Warlind & Andrea Alessandri | The surface called 'surface' means the lower boundary of the atmosphere. 'Upward' indicates a vector component which is positive when directed upward (negative downward). The surface latent heat flux is the exchange of heat between the surface and the air on account of evaporation (including sublimation). In accordance with common usage in geophysical disciplines, 'flux' implies per unit area, called 'flux density' in physics. | LUMIP
Emon | hfssLut | 1 | longitude latitude landUse time | sensible heat flux on land use tile | 0 | Can not be produced by either LPJ-GUESS or H-TESSEL. | David Warlind & Andrea Alessandri | The surface called 'surface' means the lower boundary of the atmosphere. 'Upward' indicates a vector component which is positive when directed upward (negative downward). The surface sensible heat flux, also called 'turbulent' heat flux, is the exchange of heat between the surface and the air by motion of air. In accordance with common usage in geophysical disciplines, 'flux' implies per unit area, called 'flux density' in physics. Unless indicated in the cell_methods attribute, a quantity is assumed to apply to the whole area of each horizontal grid box. Previously, the qualifier where_type was used to specify that the quantity applies only to the part of the grid box of the named type. Names containing the where_type qualifier are deprecated and newly created data should use the cell_methods attribute to indicate the horizontal area to which the quantity applies. | LUMIP
Emon | rsusLut | 1 | longitude latitude landUse time | Surface Upwelling Shortwave on Land Use Tile | 0 | Can not be produced by either LPJ-GUESS or H-TESSEL. | David Warlind & Andrea Alessandri | The surface called 'surface' means the lower boundary of the atmosphere. 'shortwave' means shortwave radiation. Upwelling radiation is radiation from below. It does not mean 'net upward'. When thought of as being incident on a surface, a radiative flux is sometimes called 'irradiance'. In addition, it is identical with the quantity measured by a cosine-collector light-meter and sometimes called 'vector irradiance'. In accordance with common usage in geophysical disciplines, 'flux' implies per unit area, called 'flux density' in physics. | LUMIP
Emon | rlusLut | 1 | longitude latitude landUse time | Surface Upwelling Longwave on Land Use Tile | 0 | Can not be produced by either LPJ-GUESS or H-TESSEL. | David Warlind & Andrea Alessandri | The surface called 'surface' means the lower boundary of the atmosphere. 'longwave' means longwave radiation. Upwelling radiation is radiation from below. It does not mean 'net upward'. When thought of as being incident on a surface, a radiative flux is sometimes called 'irradiance'. In addition, it is identical with the quantity measured by a cosine-collector light-meter and sometimes called 'vector irradiance'. In accordance with common usage in geophysical disciplines, 'flux' implies per unit area, called 'flux density' in physics. | LUMIP
Emon | sweLut | 1 | longitude latitude landUse time | snow water equivalent on land use tile | 0 | Can not be produced by either LPJ-GUESS or H-TESSEL. | David Warlind & Andrea Alessandri |  | LUMIP
Emon | fahLut | 1 | longitude latitude landUse time | Anthropogenic heat flux generated from non-renewable human primary energy consumption, including energy use by vehicles, commercial and residential buildings, industry, and power plants. Primary energy refers to energy in natural resources, fossil and nonfossil, before conversion into other forms, such as electricity. | 0 | Can not be produced by either LPJ-GUESS or H-TESSEL. | David Warlind & Andrea Alessandri | The surface called 'surface' means the lower boundary of the atmosphere. 'Upward' indicates a vector component which is positive when directed upward (negative downward). The vertical heat flux in air is the sum of all heat fluxes i.e. radiative, latent and sensible. In accordance with common usage in geophysical disciplines, 'flux' implies per unit area, called 'flux density' in physics. The specification of a physical process by the phrase 'due_to_' process means that the quantity named is a single term in a sum of terms which together compose the general quantity named by omitting the phrase. 'Anthropogenic' means influenced, caused, or created by human activity. The heat flux due to anthropogenic energy consumption results from non-renewable human primary energy consumption, including energy use by vehicles, commercial and residential buildings, industry, and power plants. Primary energy refers to energy in natural resources, fossil and non-fossil, before conversion into other forms, such as electricity. | LUMIP
Emon | O18p | 1 | longitude latitude time | 18O in total precipitation | 0 | Not available | Twan & Thomas | Roche - LSCE | PMIP
Emon | O18s | 1 | longitude latitude time | 18O in solid precipitation | 0 | Not available | Twan & Thomas | Roche - LSCE | PMIP
Emon | H2p | 1 | longitude latitude time | 2H in total precipitation | 0 | Not available | Twan & Thomas | Roche - LSCE | PMIP
Emon | H2s | 1 | longitude latitude time | 2H in solid precipitation | 0 | Not available | Twan & Thomas | Roche - LSCE | PMIP
Emon | O17p | 1 | longitude latitude time | 17O in total precipitation | 0 | Not available | Twan & Thomas | Roche - LSCE | PMIP
Emon | O17s | 1 | longitude latitude time | 17O in solid precipitation | 0 | Not available | Twan & Thomas | Roche - LSCE | PMIP
Emon | O18wv | 1 | longitude latitude alevel time | O18 in water vapor | 0 | Not available | Twan & Thomas | Roche - LSCE | PMIP
Emon | O17wv | 1 | longitude latitude alevel time | O17 in water vapor | 0 | Not available | Twan & Thomas | Roche - LSCE | PMIP
Emon | H2wv | 1 | longitude latitude alevel time | H2 in water vapor | 0 | Not available | Twan & Thomas | Roche - LSCE | PMIP
Emon | evspsblpot | 1 | longitude latitude time | Potential Evapotranspiration | 0 | Not available, the "potential" evaporation is not in the standard output of IFS | Gijs & Thomas | at surface; potential flux of water into the atmosphere due to conversion of both liquid and solid phases to vapor (from underlying surface and vegetation) | PMIP
Emon | vegHeight | 2 | longitude latitude time | canopy height | 0 | Can not be produced by LPJ-GUESS: Only tree that has a height | David Warlind | Height is the vertical distance above the surface. 'Canopy' means the plant or vegetation canopy. | C4MIP,DAMIP,HighResMIP,LUMIP,PMIP
Emon | wetlandFrac | 2 | longitude latitude time typewetla | Fraction of a grid cell covered by wetland. | 0 | Can not be produced by LPJ-GUESS: Not in this version | David Warlind | Report only one year if specified fraction is used, or time series if values are determined dynamically. | C4MIP,LUMIP,PMIP
Emon | c14Land | 2 | longitude latitude time | Mass of 14C in all terrestrial carbon pools | 0 | Can not be produced by LPJ-GUESS: No isotopes | David Warlind | 'Content' indicates a quantity per unit area. 'Vegetation' means any living plants e.g. trees, shrubs, grass. 'Litter' is dead plant material in or above the soil. The 'soil content' of a quantity refers to the vertical integral from the surface down to the bottom of the soil model. Examples of 'forestry and agricultural products' are paper, cardboard, furniture, timber for construction, biofuels and food for both humans and livestock. Models that simulate land use changes have one or more pools of carbon that represent these products in order to conserve carbon and allow its eventual release into the atmosphere, for example, when the products decompose in landfill sites. 'C' means the element carbon and '14C' is the radioactive isotope 'carbon-14', having six protons and eight neutrons and used in radiocarbon dating. | C4MIP,LUMIP,PMIP
Emon | wetlandCH4 | 2 | longitude latitude time | Grid averaged methane emissions from wetlands | 0 | Can not be produced by LPJ-GUESS: No isotopes | David Warlind |  | C4MIP,LUMIP,PMIP
Emon | gppc14 | 2 | longitude latitude time | Mass Flux of 14C out of Atmosphere due to Gross Primary Production on Land | 0 | Can not be produced by LPJ-GUESS: No isotopes | David Warlind |  | C4MIP,LUMIP,PMIP
Emon | rhc14 | 2 | longitude latitude time | Mass Flux of 14C into Atmosphere due to Heterotrophic Respiration on Land | 0 | Can not be produced by LPJ-GUESS: No isotopes | David Warlind |  | C4MIP,LUMIP,PMIP
Emon | netAtmosLandC14Flux | 2 | longitude latitude time | Net Mass Flux of 14C between atmosphere and land (positive into land) as a result of all processes. | 0 | Can not be produced by LPJ-GUESS: No isotopes | David Warlind |  | C4MIP,LUMIP,PMIP
Emon | gppc13 | 2 | longitude latitude time | Mass Flux of 13C out of Atmosphere due to Gross Primary Production on Land | 0 | Can not be produced by LPJ-GUESS: No isotopes | David Warlind |  | C4MIP,LUMIP,PMIP
Emon | rac13 | 2 | longitude latitude time | Mass Flux of 13C into Atmosphere due to Autotrophic (Plant) Respiration on Land | 0 | Can not be produced by LPJ-GUESS: No isotopes | David Warlind |  | C4MIP,LUMIP,PMIP
Emon | netAtmosLandC13Flux | 2 | longitude latitude time | Net Mass Flux of 13C between atmosphere and land (positive into land) as a result of all processes. | 0 | Can not be produced by LPJ-GUESS: No isotopes | David Warlind |  | C4MIP,LUMIP,PMIP
Emon | fg14co2 | 2 | longitude latitude time | Total air-sea flux of 14CO2 | 0 | Can not be produced by LPJ-GUESS: No isotopes | David Warlind | The surface called 'surface' means the lower boundary of the atmosphere. 'Downward' indicates a vector component which is positive when directed downward (negative upward). In accordance with common usage in geophysical disciplines, 'flux' implies per unit area, called 'flux density' in physics. In ocean biogeochemistry models, an 'abiotic analogue' is used to simulate the effect on a modelled variable when biological effects on ocean carbon concentration and alkalinity are ignored. The phrase 'expressed_as' is used in the construction A_expressed_as_B, where B is a chemical constituent of A. It means that the quantity indicated by the standard name is calculated solely with respect to the B contained in A, neglecting all other chemical constituents of A. Carbon14 is a radioactive isotope of carbon having six protons and eight neutrons, used in radiocarbon dating. | C4MIP,LUMIP,PMIP
Emon | od550so4so | 1 | longitude latitude time lambda550nm | Stratospheric Optical depth at 550 nm (sulphate only) 2D-field (here we limit the computation of OD to the stratosphere only) | 0 | Not available. | Twan & Thomas | Balkanski - LSCE | PMIP
Emon | swtoacsdust | 1 | longitude latitude time | clear sky sw-rf dust at toa | 0 | Not available in IFS or TM5 | Twan & Thomas | proposed name: toa_instantaneous_shortwave_forcing_due_to_dust_ambient_aerosol_assuming_clear_sky | PMIP
Emon | swtoaasdust | 1 | longitude latitude time | all sky sw-rf dust at toa | 0 | Not available in IFS or TM5 | Twan & Thomas | proposed name: toa_instantaneous_shortwave_forcing_due_to_dust_ambient_aerosol | PMIP
Emon | lwtoaasdust | 1 | longitude latitude time | all sky lw-rf dust at toa | 0 | Not available in IFS or TM5 | Twan & Thomas | proposed name: toa_instantaneous_longwave_forcing_due_to_dust_ambient_aerosol | PMIP
Emon | lwtoacsaer | 1 | longitude latitude time | clear sky lw-rf aerosols at toa | 0 | Not available in IFS or TM5 | Twan & Thomas | proposed name: toa_instantaneous_longwave_forcing_due_to_ambient_aerosol_assuming_clear_sky | PMIP
Emon | lwtoacsdust | 1 | longitude latitude time | Clear-sky TOA Longwave radiative flux due to Dust | 0 | Not available in IFS or TM5 | Twan & Thomas | Balkanski - LSCE | PMIP
Emon | swsrfcsdust | 1 | longitude latitude time | Clear-sky Surface Shortwave radiative flux due to Dust | 0 | Not available in IFS or TM5 | Twan & Thomas | Balkanski - LSCE | PMIP
Emon | swsrfasdust | 1 | longitude latitude time | All-sky Surface Shortwave radiative flux due to Dust | 0 | Not available in IFS or TM5 | Twan & Thomas | Balkanski - LSCE | PMIP
Emon | lwsrfcsdust | 1 | longitude latitude time | Clear-sky Surface Longwave radiative flux due to Dust | 0 | Not available in IFS or TM5 | Twan & Thomas | Balkanski - LSCE | PMIP
Emon | lwsrfasdust | 1 | longitude latitude time | All-sky Surface Longwave radiative flux due to Dust | 0 | Not available in IFS or TM5 | Twan & Thomas | Balkanski - LSCE | PMIP
Emon | tasmaxCrop | 1 | longitude latitude time height2m | Daily Maximum Near-Surface Air Temperature over Crop Tile | 0 | Not available, not available in H-TESSEL | Andrea Alessandri | maximum near-surface (usually, 2 meter) air temperature (add cell_method attribute 'time: max') | VIACSAB
Emon | tasminCrop | 1 | longitude latitude time height2m | Daily Minimum Near-Surface Air Temperature over Crop Tile | 0 | Not available, not available in H-TESSEL | Andrea Alessandri | minimum near-surface (usually, 2 meter) air temperature (add cell_method attribute 'time: min') | VIACSAB
Emon | hursminCrop | 1 | longitude latitude time height2m | Daily Minimum Near-Surface Relative Humidity over Crop Tile | 0 | Not available, not available in H-TESSEL | Andrea Alessandri | minimum near-surface (usually, 2 meter) relative humidity (add cell_method attribute 'time: min') | VIACSAB
Lmon | mrfso | 1 | longitude latitude time | Soil Frozen Water Content | 0 | Can not be produced by LPJ-GUESS: No frozen fraction | David Warlind | The mass per unit area (summed over all model layers) of frozen water. | AerChemMIP,C4MIP,CFMIP,CMIP,DCPP,FAFMIP,GMMIP,GeoMIP,HighResMIP,LS3MIP,LUMIP,PMIP,RFMIP,VIACSAB,VolMIP
Lmon | burntFractionAll | 1 | longitude latitude time typeburnt | Percentage of Entire Grid cell that is Covered by Burnt Vegetation (All Classes) | 0 | Can not be produced by LPJ-GUESS: Not calculated in LPJ-GUESS | David Warlind | Percentage of grid cell burned due to all fires including natural and anthropogenic fires and those associated with anthropogenic land use change | AerChemMIP,C4MIP,CFMIP,CMIP,FAFMIP,GMMIP,GeoMIP,HighResMIP,LS3MIP,LUMIP,PMIP,RFMIP,VIACSAB,VolMIP
Lmon | gpp | 1 | longitude latitude time | Carbon Mass Flux out of Atmosphere due to Gross Primary Production on Land | 0 | Can not be produced by LPJ-GUESS: Finest timestep in LPJ-GUESS is day, so GPP is already reported on that timestep | David Warlind |  | AerChemMIP,C4MIP,CMIP,DCPP,FAFMIP,GMMIP,GeoMIP,HighResMIP,LS3MIP,LUMIP,PMIP,RFMIP,VIACSAB,VolMIP
Lmon | ra | 1 | longitude latitude time | Carbon Mass Flux into Atmosphere due to Autotrophic (Plant) Respiration on Land | 0 | Can not be produced by LPJ-GUESS: Finest timestep in LPJ-GUESS is day, so RA is already reported on that timestep | David Warlind | Carbon mass flux per unit area into atmosphere due to autotrophic respiration on land (respiration by producers) [see rh for heterotrophic production] | AerChemMIP,C4MIP,CMIP,DCPP,FAFMIP,GMMIP,GeoMIP,HighResMIP,LS3MIP,LUMIP,PMIP,RFMIP,VIACSAB,VolMIP
Lmon | rh | 1 | longitude latitude time | Carbon Mass Flux into Atmosphere due to Heterotrophic Respiration on Land | 0 | Can not be produced by LPJ-GUESS: Finest timestep in LPJ-GUESS is day, so RH is already reported on that timestep | David Warlind | Carbon mass flux per unit area into atmosphere due to heterotrophic respiration on land (respiration by consumers) | AerChemMIP,C4MIP,CMIP,DCPP,FAFMIP,GMMIP,GeoMIP,HighResMIP,LS3MIP,LUMIP,PMIP,RFMIP,VIACSAB,VolMIP
Lmon | fVegSoil | 1 | longitude latitude time | Total Carbon Mass Flux from Vegetation Directly to Soil | 0 | Can not be produced by LPJ-GUESS: No process that does this | David Warlind | Carbon mass flux per unit area from vegetation directly into soil, without intermediate conversion to litter. | AerChemMIP,C4MIP,CMIP,FAFMIP,GMMIP,GeoMIP,HighResMIP,LS3MIP,LUMIP,PMIP,RFMIP,VIACSAB,VolMIP
Lmon | treeFracPrimDec | 2 | longitude latitude time typepdec | Total Primary Deciduous Tree Fraction | 0 | Can not be produced by LPJ-GUESS: Too much work | David Warlind | Percentage of the entire grid cell that is covered by total primary deciduous trees. | AerChemMIP,CMIP,FAFMIP,GMMIP,GeoMIP,HighResMIP,LS3MIP,RFMIP,VIACSAB,VolMIP
Lmon | treeFracPrimEver | 2 | longitude latitude time typepever | Total Primary Evergreen Tree Cover Fraction | 0 | Can not be produced by LPJ-GUESS: Too much work | David Warlind | Percentage of entire grid cell that is covered by primary evergreen trees. | AerChemMIP,CMIP,FAFMIP,GMMIP,GeoMIP,HighResMIP,LS3MIP,RFMIP,VIACSAB,VolMIP
Lmon | treeFracSecDec | 2 | longitude latitude time typesdec | Total Secondary Deciduous Tree Cover Fraction | 0 | Can not be produced by LPJ-GUESS: Too much work | David Warlind | Percentage of entire grid cell that is covered by secondary deciduous trees. | AerChemMIP,CMIP,FAFMIP,GMMIP,GeoMIP,HighResMIP,LS3MIP,RFMIP,VIACSAB,VolMIP
Lmon | treeFracSecEver | 2 | longitude latitude time typesever | Total Secondary Evergreen Tree Cover Fraction | 0 | Can not be produced by LPJ-GUESS: Too much work | David Warlind | Percentage of entire grid cell that is covered by secondary evergreen trees. | AerChemMIP,CMIP,FAFMIP,GMMIP,GeoMIP,HighResMIP,LS3MIP,RFMIP,VIACSAB,VolMIP
Lmon | c3PftFrac | 2 | longitude latitude time typec3pft | Total C3 PFT Cover Fraction | 0 | Can not be produced by LPJ-GUESS: Too much work | David Warlind | Percentage of entire grid cell that is covered by C3 PFTs (including grass, crops, and trees). | AerChemMIP,CMIP,FAFMIP,GMMIP,GeoMIP,HighResMIP,LS3MIP,PMIP,RFMIP,VIACSAB,VolMIP
Lmon | c4PftFrac | 2 | longitude latitude time typec4pft | Total C4 PFT Cover Fraction | 0 | Can not be produced by LPJ-GUESS: Too much work | David Warlind | Percentage of entire grid cell that is covered by C4 PFTs (including grass and crops). | AerChemMIP,CMIP,FAFMIP,GMMIP,GeoMIP,HighResMIP,LS3MIP,PMIP,RFMIP,VIACSAB,VolMIP
Lmon | nppLeaf | 2 | longitude latitude time | Carbon Mass Flux due to NPP Allocation to Leaf | 0 | Can not be produced by LPJ-GUESS: Too much work | David Warlind | This is the rate of carbon uptake by leaves due to NPP | AerChemMIP,C4MIP,CMIP,FAFMIP,GMMIP,GeoMIP,HighResMIP,LS3MIP,LUMIP,RFMIP,VIACSAB,VolMIP
Lmon | nppWood | 2 | longitude latitude time | Carbon Mass Flux due to NPP Allocation to Wood | 0 | Can not be produced by LPJ-GUESS: Too much work | David Warlind | This is the rate of carbon uptake by wood due to NPP | AerChemMIP,CMIP,FAFMIP,GMMIP,GeoMIP,HighResMIP,LS3MIP,RFMIP,VIACSAB,VolMIP
Lmon | nppRoot | 2 | longitude latitude time | Carbon Mass Flux due to NPP Allocation to Roots | 0 | Can not be produced by LPJ-GUESS: Too much work | David Warlind | This is the rate of carbon uptake by roots due to NPP | AerChemMIP,C4MIP,CMIP,FAFMIP,GMMIP,GeoMIP,HighResMIP,LS3MIP,LUMIP,RFMIP,VIACSAB,VolMIP